## Metadata
Col # | Applies To | Column Group | Column Header | Variable Name | Data Type | Unit / Format | Allowed Values | Description | Note
CLASSIFICATION
1 | Both | Classification | Technology ID | tech_id | string | — | See ConvTech / StorTech | Unique technology identifier following {Input}_{Process}_{Output}. | Primary key (with tech_year)
2 | Both | Classification | Technology Year | tech_year | integer | [year] | {2025, 2030, 2040, 2050} | Projection year for which the techno-economic parameters are reported. | Time-invariant techs use 2025
3 | Both | Classification | Technology Class | technology_class | categorical | — | See Nomenclature 4.1 | High-level technology classification for filtering and aggregation (21 conversion + 7 storage classes).
4 | Both | Classification | Description | description | string | — | Free text | Brief textual description of the technology configuration and operating context.
5 | Both | Classification | Unit Operation | unit_operation | string | — | Free text | Specific unit operation or equipment type (e.g., CCGT, SOFC, Li-ion battery, Sabatier reactor).
6 | Both | Classification | Tech Type | tech_type | categorical | — | {Conversion, Storage} | Distinguishes conversion from storage technologies.
ATTRIBUTES
7 | ConvTech | Attributes | Reference Unit Size | reference_unit_size | float | [MW] or [t/h] | > 0 | Nameplate capacity on which all specific cost and performance data are based. | Capacity basis for scaling
8 | Both | Attributes | Cost Base | cost_base | categorical | [ISO 3166-1] | ECA (default) | Geographic region on which cost parameters are based. Default is ECA (Europe). Supports future multi-region extension. | Designed for multi-region extension
9 | Both | Attributes | Currency | currency | categorical | — | EUR (default) | Currency in which all monetary parameters are expressed. CHF sources adopted at 1:1 EUR parity.
10 | Both | Attributes | TRL | trl | integer | — | 1–9 | Technology Readiness Level on the standard 1–9 scale. For non-mature technologies, TRL values progress across tech_year. | See Nomenclature 4.2
11 | Both | Attributes | Technology Maturity | tech_maturity | categorical | — | {Prototype, Emerging, Mature} | Aggregated maturity classification derived from TRL. Updated per tech_year. | See Nomenclature 4.2
12 | Both | Attributes | Technology Boundary | tech_boundary | categorical | — | See Nomenclature 4.3 | System boundary for CAPEX. 'Plant ready to operate' (default), 'Complete installation', or 'Plant extension ready to operate'.
CONVERSION EFFICIENCY
13 | ConvTech | Efficiency | Technical Efficiency | technical_efficiency | float | [0–1] | 0 < η ≤ 1 | Overall energy conversion efficiency: main output energy / main input energy. | Based on kWh (electricity, heat) or LHV (chemical fuels)
CONVERSION PARAMETERISATION — INPUTS
14 | ConvTech | Input Param. | Input Carriers | carriers_in | list<string> | — | Carrier abbreviations, comma-sep. | List of all input energy/material carriers consumed by the technology. | References Carrier tab
15 | ConvTech | Input Param. | Main Input Carrier | main_input | string | — | Single carrier abbreviation | The primary input carrier to which input and output vectors are calculated.
16 | ConvTech | Input Param. | Input Ratios | ratios_in | list<float> | [kWh/kWh_main] or [kg/kWh_main] | Comma-separated | Input quantity per unit of main input carrier (normalised conversion ratios).
17 | ConvTech | Input Param. | Input Ratio Units | units_in_ratios | list<string> | — | Comma-separated | Physical unit for each input ratio entry.
CONVERSION PARAMETERISATION — OUTPUTS
18 | ConvTech | Output Param. | Output Carriers | carriers_out | list<string> | — | Carrier abbreviations, comma-sep. | List of all output energy/material carriers produced by the technology. | References Carrier tab
19 | ConvTech | Output Param. | Main Output Carrier | main_output | string | — | Single carrier abbreviation | The primary output carrier to which capacity is referenced.
20 | ConvTech | Output Param. | Output Ratios | ratios_out | list<float> | [kWh/kWh_main_in] or [kg/kWh_main_in] | Comma-separated | Output quantity per unit of main input carrier (normalised conversion ratios).
21 | ConvTech | Output Param. | Output Ratio Units | units_out_ratios | list<string> | — | Comma-separated | Physical unit for each output ratio entry.
ADDITIONAL PROCESS PARAMETERS
22 | ConvTech | Process Param. | Theoretical Efficiency | theoretical_efficiency | float | [0–1] | 0 < η ≤ 1 | Ratio of the main output's energy content (LHV) to the main input's energy content (LHV) at theoretical maximum. | May be blank if not applicable
23 | ConvTech | Process Param. | Operating Temperature | operating_temperature_c | float | [°C] | — | Characteristic operating temperature of the core process. | Relevant for thermal integration
24 | ConvTech | Process Param. | Minimum Installation Size | min_installation_size | float | [kW] or [kg/h] | ≥ 0 | Smallest assumed unit capacity for the technology. | 0 if no minimum constraint
STORAGE PARAMETERS
— | StorTech | Storage | Storage Carrier | storage_carrier | string | — | Carrier abbreviation | The energy or material carrier being stored. References Carrier tab.
— | StorTech | Storage | Minimum Installation | min_installation | float | [kWh] | ≥ 0 | Smallest assumed storage capacity.
— | StorTech | Storage | Charging Capacity Factor | charging_capacity_factor | float | [—] | 0–1 | Maximum charging power as fraction of rated storage capacity (C-rate equivalent).
— | StorTech | Storage | Discharging Capacity Factor | discharging_capacity_factor | float | [—] | 0–1 | Maximum discharging power as fraction of rated storage capacity.
— | StorTech | Storage | Charging Efficiency | charging_efficiency | float | [—] | 0–1 | Energy efficiency during charging.
— | StorTech | Storage | Discharging Efficiency | discharging_efficiency | float | [—] | 0–1 | Energy efficiency during discharging.
— | StorTech | Storage | Minimum SOC | min_soc | float | [—] | 0–1 | Minimum state of charge as fraction of total capacity.
— | StorTech | Storage | Maximum SOC | max_soc | float | [—] | 0–1 | Maximum state of charge as fraction of total capacity.
— | StorTech | Storage | Standby Loss per Hour | standby_loss_per_hour | float | [1/h] | ≥ 0 | Fractional energy loss per hour during standby (self-discharge rate). | 0 for negligible loss
ECONOMIC PARAMETERISATION
25 | Both | Economics | Economic Lifetime | lifetime_yr | integer | [years] | > 0 | Expected operational lifetime
26 | Both | Economics | CAPEX One-Time | capex_one_time | float | [Currency] | ≥ 0 | Fixed one-time capital expenditure independent of installed capacity. | Per-project lump sum
27 | ConvTech | Economics | CAPEX per Capacity (kW) | capex_per_capacity | float | [Currency / kW] | ≥ 0 | Specific capital expenditure per unit of installed power capacity. | Primary scaling parameter (ConvTech)
— | StorTech | Economics | CAPEX per Storage Capacity (kWh) | capex_per_stor_capacity | float | [Currency / kWh] | ≥ 0 | Specific capital expenditure per unit of installed storage capacity. | Primary scaling parameter (StorTech)
28 | Both | Economics | OPEX One-Time | opex_one_time | float | [Currency] | ≥ 0 | Fixed one-time operational expenditure independent of capacity.
29 | ConvTech | Economics | OPEX as % of CAPEX | opex_fix_pct_of_capex | float | [%] | 0–100 | Fixed annual operational expenditure expressed as a percentage of total CAPEX.
30 | ConvTech | Economics | OPEX per Capacity (kW) | opex_per_capacity_yr | float | [Currency / kW / yr] | ≥ 0 | Fixed annual operational expenditure per unit of installed capacity, excluding fuel costs.
— | StorTech | Economics | OPEX per Storage Capacity (kWh) | opex_per_stor_capacity_yr | float | [Currency / kWh / yr] | ≥ 0 | Fixed annual operational expenditure per unit of storage capacity.
31 | ConvTech | Economics | OPEX per Energy | opex_per_energy | float | [Currency / kWh] or [Currency / kg] | ≥ 0 | Variable operational expenditure per unit of energy or mass output, excluding fuel costs.
32 | Both | Economics | Discount Rate | discount_rate_pct | float | [%] | > 0 | Technology-specific weighted average cost of capital for annualising capital expenditure.
QUALITY & UNCERTAINTY
33 | ConvTech | Quality | Value Range Check | value_range_check | boolean | — | {TRUE, FALSE} | Flag indicating whether parameter values have been cross-checked against literature ranges.
34 | ConvTech | Quality | Uncertainty Rating | uncertainty_rating | categorical | — | See Nomenclature | Qualitative uncertainty rating for the techno-economic parameters.
MASS & ENERGY BALANCE
35 | ConvTech | Balance | Mass Inflows | mass_inflows | list<float> | [kg] | Comma-separated | Mass of each input carrier needed to produce 1000 kg of the main output product. | For mass-balance verification
36 | ConvTech | Balance | Mass Outflows | mass_outflows | list<float> | [kg] | Comma-separated | Mass of each output carrier produced per 1000 kg of the main output product. | For mass-balance verification
37 | ConvTech | Balance | Energy Balance Error | energy_balance_error_pct | float | [%] | — | Relative energy balance closure error: (output − input) / input × 100. | Quality check; should be below 1%
38 | ConvTech | Balance | Mass Balance Error | mass_balance_error_pct | float | [%] | — | Relative mass balance closure error: (output − input) / input × 100. | Quality check; should be below 1%
39 | ConvTech | Balance | Balance Pass Flag | balance_pass_flag | boolean | — | {TRUE, FALSE} | Flag indicating whether energy and mass balances close within acceptable tolerance.
REFERENCES & PROVENANCE
40 | Both | Provenance | Source References | list_of_source_id | list<string> | — | Reference IDs, comma-separated | List of source reference identifiers supporting the data entry. | Links to Reference tab
Note on A1: [Threaded comment] Your version of Excel allows you to read this threaded comment; however, any edits to it will get removed if the file is opened in a newer version of Excel. Learn more: https://go.microsoft.com/fwlink/?linkid=870924 Comment: Row?
Note on H11: [Threaded comment] Your version of Excel allows you to read this threaded comment; however, any edits to it will get removed if the file is opened in a newer version of Excel. Learn more: https://go.microsoft.com/fwlink/?linkid=870924 Comment: Where this ECA from? Can’t find it from ISO 3166-1?

## Nomenclature
Section | Term / Abbreviation | Definition | Type | Allowed Values / Range | Reference / Note
1 DATASET DESCRIPTION
Dataset | Title | Harmonised techno-economic and embedded-carbon parameters for energy conversion technologies (2025–2050)
Dataset | Scope | Energy conversion technologies spanning electricity generation, thermal systems, Power-to-X pathways, and carbon capture, parameterised for EU/Switzerland.
Dataset | Coverage | 54 unique conversion technologies (93 entries) and 16 storage technologies (22 entries). Time-invariant technologies are represented by a single entry at tech_year = 2025. |  | Years: {2025, 2030, 2040, 2050}
Dataset | Geographic focus | European cost base (ECA); regulatory and installation context reflects Swiss and European conditions. |  | ECA
Dataset | Currency | All monetary values in Euros (EUR). Swiss Franc sources adopted at 1 CHF = 1 EUR parity.
Dataset | Energy convention | All energy values for chemical fuels (hydrogen, methane, syngas, liquid hydrocarbons, ammonia) are reported on a lower heating value (LHV) basis. Electricity and heat flows are reported in kWh
Dataset | Capacity convention | Nameplate capacity refers to the main output carrier; costs are normalised per kW of main output unless noted.
Dataset | Data provenance | Parameters compiled from peer-reviewed literature, Institutional reports (e.g., DEA and VSE), and expert assumptions.
Dataset | LCA framework | Cradle-to-gate GHG emissions via PREMISE v2.3.6 + ecoinvent v3.11, projected with REMIND IAM under SSP2-PkBudg1000. Excludes operational and end-of-life emissions. GWP-100, EU EF 3.1 method. |  |  | Sacchi et al. (2022)
Dataset | FAIR compliance | Machine-readable structure, controlled vocabularies, and traceable provenance.
2 TECHNOLOGY SECTORS
Sector | Electricity generation | Technologies converting primary energy into electricity: gas turbines, fuel cells, hydro, wind, PV, nuclear, biomass CHP, and waste incineration. | — | 22 technologies, 33 entries
Sector | Thermal conversion | Technologies producing useful heat or cooling for buildings and industrial processes: boilers, heat pumps, electric heaters. | — | 12 technologies, 15 entries
Sector | Power-to-X / Synthetic fuels | Technologies converting electricity and/or feedstocks into hydrogen, synthetic methane, methanol, syngas, kerosene, or ammonia. | — | 15 technologies, 37 entries
Sector | Carbon capture & sequestration | Post-combustion capture (amine scrubbing, PSA), direct air capture, and biochar sequestration via pyrolysis. | — | 5 technologies, 8 entries
3 GLOSSARY & ABBREVIATIONS
Glossary | LHV | Lower Heating Value — net calorific value excluding latent heat of water vapour in combustion products. | [MJ/kg] or [kWh/kg]
Glossary | HHV | Higher Heating Value — gross calorific value including latent heat of water vapour. | [MJ/kg] or [kWh/kg]
Glossary | CAPEX | Capital Expenditure — total upfront investment cost for equipment, installation, and commissioning. | [CHF] or [CHF/kW]
Glossary | OPEX | Operational Expenditure — recurring annual cost for operation, maintenance, and consumables (excluding cost for energy). | [CHF/yr] or [CHF/kW/yr]
Glossary | TRL | Technology Readiness Level — maturity scale from 1 (basic principles) to 9 (commercially deployed). | [1–9]
Glossary | COP | Coefficient of Performance — ratio of useful heating/cooling output to electrical input for heat pumps. | [—]
Glossary | CCGT | Combined Cycle Gas Turbine — gas turbine with waste-heat recovery via steam cycle.
Glossary | OCGT | Open Cycle Gas Turbine — single gas turbine cycle without heat recovery.
Glossary | CHP | Combined Heat and Power — simultaneous generation of electricity and useful heat.
Glossary | DAC | Direct Air Capture — extraction of CO₂ directly from ambient air.
Glossary | PSA | Pressure Swing Adsorption — gas separation process using cyclic pressure changes.
Glossary | RWGS | Reverse Water–Gas Shift — catalytic reaction: CO₂ + H₂ → CO + H₂O.
Glossary | FT | Fischer–Tropsch — catalytic synthesis of liquid hydrocarbons from syngas (CO + H₂).
Glossary | HEFA | Hydroprocessed Esters and Fatty Acids — hydrotreatment of bio-oils to produce drop-in fuels.
Glossary | PEM | Proton Exchange Membrane — electrolyser or fuel cell type using a solid polymer electrolyte.
Glossary | SOEC | Solid Oxide Electrolysis Cell — high-temperature electrolysis technology.
Glossary | SOFC | Solid Oxide Fuel Cell — high-temperature fuel cell technology.
Glossary | PV | Photovoltaic — direct conversion of solar irradiance to electricity.
Glossary | LCA | Life Cycle Assessment — systematic evaluation of environmental impacts across a product's life cycle.
Glossary | PREMISE | PRospective EnvironMental Impact asSEssment — framework for prospective LCA using IAM scenarios. |  |  | Sacchi et al. (2022)
Glossary | SSP | Shared Socioeconomic Pathway — scenario framework for climate research.
Glossary | IAM | Integrated Assessment Model — model coupling climate, energy, and economic systems.
Glossary | IMAGE | Integrated Model to Assess the Global Environment — IAM developed by PBL Netherlands.
4 CONTROLLED VOCABULARIES
4.1 Technology classes (technology_class)
technology_class | Anaerobic digestion | Biological conversion of organic matter to biogas
technology_class | Boiler | Combustion-based heat generation
technology_class | Carbon capture | CO₂ separation from flue gas or ambient air
technology_class | Catalytic conversion | Catalytic chemical transformation (e.g., Haber-Bosch process)
technology_class | Catalytic hydrogenation | Hydrogenation of CO, CO₂, or syngas to fuels/chemicals
technology_class | Chemical synthesis | Large-scale chemical synthesis (e.g., Haber–Bosch)
technology_class | Combined heat & power | Simultaneous generation of electricity and useful heat
technology_class | Electric heater | Direct electric resistance heating
technology_class | Electrolysis | Electrochemical splitting of water to produce hydrogen and oxygen
technology_class | Fischer–Tropsch synthesis | Catalytic synthesis of liquid hydrocarbons from syngas
technology_class | Fuel cell | Electrochemical conversion of fuel to electricity
technology_class | Gas turbine | Open or combined cycle gas turbine power generation
technology_class | Gasification | Thermochemical conversion of solid feedstock to syngas
technology_class | Heat pump | Electrically driven heat transfer from low to high temperature
technology_class | Hydropower | Conversion of hydraulic energy to electricity
technology_class | Hydrotreatment | Catalytic hydroprocessing of bio-oils to drop-in fuels
technology_class | Nuclear fission | Nuclear fission-based electricity generation
technology_class | Photovoltaic | Direct conversion of solar irradiance to electricity
technology_class | Pyrolysis | Thermochemical decomposition in absence of oxygen
technology_class | Waste incineration | Thermal treatment of municipal solid waste with energy recovery
technology_class | Wind power | Conversion of wind kinetic energy to electricity
technology_class | Reservoir storage | Large-scale gravitational water storage (hydro reservoirs).
technology_class | Compressed gas storage | Pressurised tank storage for gases (H₂, CH₄, CO₂, CO)
technology_class | Liquid storage | Tank storage for liquid fuels and chemicals (C8, C12, NH₃)
technology_class | Pipeline storage | Gas storage via compression in existing pipeline infrastructure (linepack)
technology_class | Thermal storage | Sensible or latent heat storage (hot water tanks, seasonal storage)
technology_class | Underground storage | Subsurface geological storage for gases (salt caverns, depleted reservoirs)
technology_class | Battery storage | Electrochemical energy storage (e.g., Li-ion batteries)
4.2 Technology maturity (tech_maturity)
tech_maturity | Prototype | Prototype development from lab to demonstration scale. |  | TRL 4–6
tech_maturity | Emerging | Pilot and demonstration phase. |  | TRL 7–8
tech_maturity | Mature | Commercially deployed technology. |  | TRL 9
4.3 Technology boundary (tech_boundary)
tech_boundary | Plant ready to operate | Default boundary. Equipment, installation, and essential auxiliary systems required for operation. Excludes external grid reinforcement and land acquisition.
tech_boundary | Complete installation | Full system including site-specific costs: civil works, mounting structures, grid connection (e.g., wind turbines, alpine PV, hydropower).
tech_boundary | Plant extension ready to operate | Retrofit or extension at an existing facility (e.g., CO₂ capture at existing point-source emitters). Excludes costs of the host plant.
4.4 LCA scenarios (EmbeddedCarbon tab)
lca_scenario | SSP2-NDC_2025 | REMIND SSP2 pathway, Nationally Determined Contributions, background year 2025 |  |  | PREMISE framework; Sacchi et al. (2022)
lca_scenario | SSP2-NDC_2030 | REMIND SSP2 pathway, Nationally Determined Contributions, background year 2030 |  |  | PREMISE framework; Sacchi et al. (2022)
lca_scenario | SSP2-NDC_2040 | REMIND SSP2 pathway, Nationally Determined Contributions, background year 2040 |  |  | PREMISE framework; Sacchi et al. (2022)
lca_scenario | SSP2-NDC_2050 | REMIND SSP2 pathway, Nationally Determined Contributions, background year 2050 |  |  | PREMISE framework; Sacchi et al. (2022)
lca_scenario | SSP2-PkBudg1000_2025 | REMIND SSP2 pathway, 1000 GtCO₂ peak budget, background year 2025 |  |  | PREMISE framework; Sacchi et al. (2022)
lca_scenario | SSP2-PkBudg1000_2030 | REMIND SSP2 pathway, 1000 GtCO₂ peak budget, background year 2030 |  |  | PREMISE framework; Sacchi et al. (2022)
lca_scenario | SSP2-PkBudg1000_2040 | REMIND SSP2 pathway, 1000 GtCO₂ peak budget, background year 2040 |  |  | PREMISE framework; Sacchi et al. (2022)
lca_scenario | SSP2-PkBudg1000_2050 | REMIND SSP2 pathway, 1000 GtCO₂ peak budget, background year 2050 |  |  | PREMISE framework; Sacchi et al. (2022)
5 GEOGRAPHIC & CURRENCY CODES
5.1 Location codes
Location | CH | Switzerland
Location | ECA | Europe and Central Asia |  |  | World Bank regional classification
Location | NAC | North America |  |  | World Bank regional classification
Location | SAR | South Asia |  |  | World Bank regional classification
Location | MENA | Middle East and North Africa |  |  | World Bank regional classification
Location | SSA | Sub-Saharan Africa |  |  | World Bank regional classification
Location | EAP | East Asia and Pacific |  |  | World Bank regional classification
Location | GLO | Global |  |  | Used in LCA activity locations (ecoinvent)
Location | RER | Europe |  |  | ecoinvent regional code
5.2 Currency codes
Currency | CHF | Swiss franc | Symbol: Fr.
Currency | EUR | Euro | Symbol: € |  | Reporting currency for this dataset
Currency | USD | United States dollar | Symbol: $
6 CONVENTIONS & KEY ASSUMPTIONS
Convention | Heating value basis | All energy values for chemical fuels are reported on a lower heating value (LHV) basis. Electricity and heat flows are reported in kWh.
Convention | Capacity normalisation | Specific costs (CAPEX, OPEX) are normalised to the main output carrier capacity in kW, unless the technology is mass-flow based (then kg/h or t/h). Storage costs are per kWh of storage capacity.
Convention | Main input ratio | The main input carrier always has a ratio of 1.0; all other input and output ratios are expressed relative to it.
Convention | Efficiency definition | Overall efficiency η = (main output energy) / (main input energy). For CHP, electrical and thermal efficiencies are reported separately via output ratios.
Convention | Cost year adjustment | All costs are in the stated currency for the data_reference_year. Users should apply appropriate deflators when comparing across years.
Convention | Discount rate | Technology-specific weighted average cost of capital (WACC). Default values provided; users should adjust to their own assumptions.
Convention | Time-invariant technologies | Technologies with identical techno-economic parameters across projection years are represented by a single entry at tech_year = 2025.
Convention | Reference provenance | The list_of_source_id column uses parameter-level attribution: "parameter": source_id, enabling traceability of individual data points.
Convention | Regional extensibility | The cost_base field supports future population with region-specific data. Current data covers ECA (Europe). Additional regions (e.g., NAC, MENA) may be added as rows with same tech_id and tech_year but different cost_base.
Convention | Currency conversion | Cost data from Swiss sources (VSE, BFE, Empa) adopted at 1 CHF = 1 EUR. European sources (DEA, JRC, Müller et al.) reported natively in EUR. All values reported in EUR.
Assumption | Projection years | Techno-economic parameters are provided for {2025, 2030, 2040, 2050}. Intermediate years may be interpolated linearly.
Assumption | Learning rates | Cost projections for future years incorporate expected learning effects as documented in the source references.
Assumption | Swiss context | Installation costs, labour rates, and regulatory compliance costs reflect Swiss conditions.
7 WORKBOOK STRUCTURE
Tab | Metadata | Column-level data dictionary for ConvTech and StorTech: variable names, data types, units, allowed values, and descriptions.
Tab | Nomenclature | This tab. Dataset description, glossary, controlled vocabularies, geographic/currency codes, conventions, and workbook structure.
Tab | Carrier | Lookup table of energy and material carriers with abbreviation, type, category, base carrier, temperature range, and notes.
Tab | ConvTech | Main conversion technology data: 93 entries for 54 technologies × 40 columns covering classification, efficiency, I/O parameterisation, economics, and references.
Tab | StorTech | Storage technology data: 22 entries for 16 technologies × 27 columns covering classification, storage parameters, economics, and references.
Tab | EmbeddedCarbon | Cradle-to-gate GHG emissions (kgCO₂-eq per functional unit) for 53 technologies across 2 REMIND SSP2 scenarios × 4 projection years.
Tab | Reference | Bibliography of source references with IDs, descriptions, types, DOIs/URLs, and access dates.
Note on C4: [Threaded comment] Your version of Excel allows you to read this threaded comment; however, any edits to it will get removed if the file is opened in a newer version of Excel. Learn more: https://go.microsoft.com/fwlink/?linkid=870924 Comment: I would suggest framing the major focus of application for the EU/CH, but also suggest that it may be applied elsewhere.
Note on C47: [Threaded comment] Your version of Excel allows you to read this threaded comment; however, any edits to it will get removed if the file is opened in a newer version of Excel. Learn more: https://go.microsoft.com/fwlink/?linkid=870924 Comment: adapted the example Reply: whats the difference between catalytic conversion and chemical synthesis?
Note on C56: [Threaded comment] Your version of Excel allows you to read this threaded comment; however, any edits to it will get removed if the file is opened in a newer version of Excel. Learn more: https://go.microsoft.com/fwlink/?linkid=870924 Comment: Not sure if it is only to syngas...
Note on C58: [Threaded comment] Your version of Excel allows you to read this threaded comment; however, any edits to it will get removed if the file is opened in a newer version of Excel. Learn more: https://go.microsoft.com/fwlink/?linkid=870924 Comment: is it hydraulic energy or just potential energy?
Note on C62: [Threaded comment] Your version of Excel allows you to read this threaded comment; however, any edits to it will get removed if the file is opened in a newer version of Excel. Learn more: https://go.microsoft.com/fwlink/?linkid=870924 Comment: decomposition of ... to ... is it always in absence of oxygen?
Note on C63: [Threaded comment] Your version of Excel allows you to read this threaded comment; however, any edits to it will get removed if the file is opened in a newer version of Excel. Learn more: https://go.microsoft.com/fwlink/?linkid=870924 Comment: Incineration instead of thermal treatment... what does "energy recovery" entail?
Note on C99: [Threaded comment] Your version of Excel allows you to read this threaded comment; however, any edits to it will get removed if the file is opened in a newer version of Excel. Learn more: https://go.microsoft.com/fwlink/?linkid=870924 Comment: europe is covered twice. consistency?

## Carrier
Carrier Abbreviation | Carrier Description | Carrier Type | Carrier Category | Base Carrier | Temperature Range [°C] | Note
Bioenergy
Biomass | Woody and dry biomass (generic) | Energy | Bioenergy | Biomass
BioWet | Wet biomass (e.g., sewage sludge, food waste) | Energy | Bioenergy | BioWet
Wood | Energy wood (generic) | Energy | Bioenergy | Wood
WoodCh | Energy wood sourced in Switzerland | Energy | Bioenergy | Wood |  | Domestic supply
WoodEu | Energy wood sourced in Europe | Energy | Bioenergy | Wood |  | Imported supply
Electricity
El13 | Grid-level electricity, levels 1–3 (380–220 kV) | Energy | Electricity | El |  | Swissgrid transmission grid
El47 | Grid-level electricity, levels 4–7 (1–36 kV) | Energy | Electricity | El |  | Swissgrid distribution grid
ElBdg | Behind-the-meter electricity in buildings | Energy | Electricity | El
ElRest | Behind-the-meter electricity at non-residential sites | Energy | Electricity | El
ElPvAlpin | Electricity from alpine PV installations | Energy | Electricity | El
ElWind | Electricity from wind turbines | Energy | Electricity | El
ElDsr | Electricity associated with demand-side response | Energy | Electricity | El
ElExp | Exported electricity (grid levels 1–3) | Energy | Electricity | El
Chemical fuels
CH4 | Methane (generic) | Energy | Chemical fuel | CH4
CH4BioCh | Biogas methane sourced in Switzerland | Energy | Chemical fuel | CH4 |  | Domestic biogas
CH4SynEu | Synthetic methane imported from EU | Energy | Chemical fuel | CH4 |  | Imported synthetic
NaturalGas | Natural gas (fossil) | Energy | Chemical fuel | NaturalGas
H2 | Hydrogen (generic) | Energy | Chemical fuel | H2
H2BlueEu | Blue hydrogen imported from EU (produced with CCS) | Energy | Chemical fuel | H2
H2GreenEu | Green hydrogen imported from EU (from renewables) | Energy | Chemical fuel | H2
H2Process | Process hydrogen (mixed with CO in syngas streams) | Energy | Chemical fuel | H2
NH3 | Ammonia | Energy | Chemical fuel | NH3
MeOH | Methanol | Energy | Chemical fuel | MeOH
C8 | C₈ hydrocarbons (representing gasoline) | Energy | Chemical fuel | C8
C12 | C₁₂ hydrocarbons (representing diesel) | Energy | Chemical fuel | C12
C12Syn | Synthesised C₁₂ hydrocarbons (synthetic diesel) | Energy | Chemical fuel | C12
C12Av | C₁₂ hydrocarbons (representing aviation fuel / kerosene) | Energy | Chemical fuel | C12
U235 | Nuclear fuel (uranium-235) | Energy | Nuclear | U235
Waste
Msw | Municipal solid waste | Energy | Waste | Msw
MswPh | Solid waste utilised for process heat | Energy | Waste | Msw
Csw | Combustible solid waste | Energy | Waste | Csw |  | To be refined
Thermal
ThAmb | Ambient heat | Energy | Thermal | Th | 0–20
ThGround | Geothermal heat | Energy | Thermal | Th | 0–20
ThLt | Low-temperature heat | Energy | Thermal | Th | 20–60
ThHt | High-temperature heat | Energy | Thermal | Th | 60–120
ThDh | District heating | Energy | Thermal | Th |  | Temperature range to be refined
ThDhw | Domestic hot water | Energy | Thermal | Th | 60–120
ThSh | Space heating for buildings | Energy | Thermal | Th | 60–120
ThSc | Space cooling | Energy | Thermal | Th | 0–20
ThBdg | Thermal energy in buildings (space heating + DHW) | Energy | Thermal | Th
ThPh | Process heat (generic) | Energy | Thermal | Th |  | To be refined
ThPhI | Process heat / steam | Energy | Thermal | Th | 120–200
ThPhII | High-temperature process heat | Energy | Thermal | Th | > 200
Hydro
HydroRor | Run-of-river hydro | Energy | Hydro | Hydro
HydroS | Hydro storage (reservoir) | Energy | Hydro | Hydro
HydroSMustrun | Hydro storage, must-run fraction | Energy | Hydro | Hydro
HydroPumped | Pumped hydro storage | Energy | Hydro | Hydro
Material (gases & solids)
CO2 | Carbon dioxide (generic) | Material | Carbon | CO2
CO2Sys | CO₂ as a resource within the energy system | Material | Carbon | CO2
CO2Waste | CO₂ from waste incineration exhaust | Material | Carbon | CO2
CO2Wood | CO₂ from wood-fired power plant exhaust | Material | Carbon | CO2
CO2Fluegas | CO₂ from flue gas (generic point source) | Material | Carbon | CO2
CO2Exp | Physically exported CO₂ | Material | Carbon | CO2
CO | Carbon monoxide | Material | Carbon | CO
COSys | CO as a resource within the energy system | Material | Carbon | CO
CBio | Biochar (carbon from biomass pyrolysis) | Material | Carbon | C
O2 | Oxygen | Material | Gas | O2
N2 | Nitrogen | Material | Gas | N2
Material (others)
H2O | Water | Material | Other | H2O
Sol | Solar irradiation (for the rooftop PV) | Energy | Other | Sol
CookingOil | Cooking oil | Energy | Chemical fuel | Oil
Note on A6: [Threaded comment] Your version of Excel allows you to read this threaded comment; however, any edits to it will get removed if the file is opened in a newer version of Excel. Learn more: https://go.microsoft.com/fwlink/?linkid=870924 Comment: Model specific. Probably not needed in the tech DB.
Note on A7: [Threaded comment] Your version of Excel allows you to read this threaded comment; however, any edits to it will get removed if the file is opened in a newer version of Excel. Learn more: https://go.microsoft.com/fwlink/?linkid=870924 Comment: Model specific. Probably not needed in the tech DB.
Note on A19: [Threaded comment] Your version of Excel allows you to read this threaded comment; however, any edits to it will get removed if the file is opened in a newer version of Excel. Learn more: https://go.microsoft.com/fwlink/?linkid=870924 Comment: Model specific. Probably not needed in the tech DB. Maybe just CH4Bio?
Note on A20: [Threaded comment] Your version of Excel allows you to read this threaded comment; however, any edits to it will get removed if the file is opened in a newer version of Excel. Learn more: https://go.microsoft.com/fwlink/?linkid=870924 Comment: Model specific. Probably not needed in the tech DB. Maybe just CH4Syn?
Note on A23: [Threaded comment] Your version of Excel allows you to read this threaded comment; however, any edits to it will get removed if the file is opened in a newer version of Excel. Learn more: https://go.microsoft.com/fwlink/?linkid=870924 Comment: Model specific. Probably not needed in the tech DB. Maybe only H2Blue?
Note on A24: [Threaded comment] Your version of Excel allows you to read this threaded comment; however, any edits to it will get removed if the file is opened in a newer version of Excel. Learn more: https://go.microsoft.com/fwlink/?linkid=870924 Comment: Model specific. Probably not needed in the tech DB. Maybe only H2Green?
Note on A67: [Threaded comment] Your version of Excel allows you to read this threaded comment; however, any edits to it will get removed if the file is opened in a newer version of Excel. Learn more: https://go.microsoft.com/fwlink/?linkid=870924 Comment: please review this, those are the missing carriers in the sheet

## ConvTech
Classification
Technology ID | Technology Year | Technology Class | Description | Unit Operation | Tech Type | Reference Unit Size | Cost Base | Currency | Technology Readiness Level | Technology Maturity | Technology Boundary | Technical Efficiency | Input Carriers | Main Input Carrier | Input Ratios | Input Ratio Units | Output Carriers | Main Output Carrier | Output Ratios | Output Ratio Units | Theoretical Efficiency | operating_temperature_c | Minimum Installation Size | Economic Lifetime | CAPEX One-Time | CAPEX per Capacity (kW or kg/h) | OPEX One-Time | OPEX as % of CAPEX | OPEX per Capacity (kW or kg/h) | OPEX per Energy | Discount Rate | Value Range Check | Uncertainty Rating | Mass Inflows | Mass Outflows | Energy Balance Error | Mass Balance Error | Balance Pass Flag | Source References
tech_id | tech_year | technology_class | description | unit_operation | tech_type | reference_unit_size | cost_base | currency | trl | tech_maturity | tech_boundary | technical_efficiency | carriers_in | main_input | ratios_in | units_in_ratios | carriers_out | main_output | ratios_out | units_out_ratios | theoretical_efficiency | operating_temperature_c | min_installation_size | lifetime_yr | capex_one_time | capex_per_capacity | opex_one_time | opex_fix_pct_of_capex | opex_per_capacity_yr | opex_per_energy | discount_rate_pct | value_range_check | uncertainty_rating | mass_inflows | mass_outflows | energy_balance_error_pct | mass_balance_error_pct | balance_pass_flag | list_of_source_id
Electricity generation
NH3_CCGT_El | 2050 | Gas turbine |  | CCGT | Conversion |  | ECA | EUR | 9 | Mature | Plant ready to operate | 0.58 | NH3 | NH3 | 1 | kWh | El13 | El13 | 0.58 | kWh | na | 0 | 0 | 35 | 0 | 1200 | 0 | 2.92 | 35 | 0.002 |  | TRUE |  | 1216, 1714 | 1000 | 0.6906 | 0.0122 | TRUE | "capex_per_capacity", "opex_per_capacity_yr", "technical_efficiency", "opex_per_energy", "lifetime_yr": report_power_to_ammonia_2018; "ratios_in", "ratios_out": conversion_parametrization; "operating_temperature_c": report_danish_energy_2025; "ratios_in", "ratios_out": conversion_parametrization;
NH3_OCGT_El | 2050 | Gas turbine |  | OCGT | Conversion |  | ECA | EUR | 9 | Mature | Plant ready to operate | 0.4 | NH3 | NH3 | 1 | kWh | El13 | El13 | 0.4 | kWh | na | 0 | 0 | 30 | 0 | 750 | 0 | 2.67 | 20 | 0.002 |  | TRUE |  | 1216, 1714 | 1000 | 0.6906 | 0.0122 | TRUE | "capex_per_capacity", "opex_per_capacity_yr", "technical_efficiency", "opex_per_energy", "lifetime_yr":report_power_to_ammonia_2018; "ratios_in", "ratios_out": conversion_parametrization; "operating_temperature_c": report_danish_energy_2025; "ratios_in", "ratios_out": conversion_parametrization;
CH4_CCGT_El | 2050 | Gas turbine | Methane-fueled CCGT with carbon capture and storage (CCS) (2030). | CCGT | Conversion |  | ECA | EUR | 9 | Mature | Plant ready to operate | 0.64 | CH4 | CH4 | 1 | kWh | El13 | El13 | 0.61 | kWh | na | 1500 | 400000 | 23 | 0 | 890 | 0 | 2.36 | 21 | 0.002 |  | TRUE | Low | na | na | 0.0600 | 0.0000 | TRUE | "technical_efficiency": paper_CCGT_2024; "capex_per_capacity", "opex_per_capacity_yr", "opex_per_energy": report_VSE_2025; "lifetime_yr", "technical_efficiency": report_VSE_2022;
CH4_CHP_ElTh | 2050 | Combined heat & power | Combined heat and power (CHP) generation using methane (CH₄). | CHP plant | Conversion |  | ECA | EUR | 9 | Mature | Plant ready to operate | 0.3 | CH4 | CH4 | 1 | kWh | El47, ThHt | El47 | 0.3, 0.6 | kWh, kWh | na | 0 | 1000 | 15 | 0 | 1000 | 0 | 1.2 | 12 | 0.004 |  | TRUE | Low | na | na | 0.0600 | 0.0000 | TRUE | "capex_per_capacity", "opex_per_capacity_yr", "technical_efficiency", "opex_per_energy": report_VSE_2025; "lifetime_yr": report_VSE_2022; "ratios_in", "ratios_out": source_share;
CH4_FuelCell_El | 2030 | Fuel cell | Methane-fueled fuel cell electricity generation at El47 (2030). | SOFC | Conversion |  | ECA | EUR | 9 | Mature | Plant ready to operate | 0.64 | CH4 | CH4 | 1 | kWh | El47, ThHt | El47 | 0.58, 0.28 | kWh, kWh | na | 1000 | 0 | 16 | 0 | 6000 | 0 | 1.03 | 62 | 0 |  | TRUE | Medium | na | na | na | na | na | "capex_per_capacity", "opex_per_capacity_yr", "technical_efficiency", "lifetime_yr": report_jrc_2021; "ratios_in", "ratios_out": source_share ;
CH4_FuelCell_ElBdg | 2030 | Fuel cell | Methane-fueled fuel cell electricity generation in buildings (2030). | SOFC | Conversion |  | ECA | EUR | 9 | Mature | Plant ready to operate | 0.64 | CH4 | CH4 | 1 | kWh | ElBdg, ThBdg | ElBdg | 0.45, 0.43 | kWh, kWh | na | 1000 | 0 | 16 | 0 | 10000 | 0 | 2.82 | 282 | 0 |  | TRUE | Medium | na | na | na | na | na | "capex_per_capacity", "opex_per_capacity_yr", "technical_efficiency", "opex_per_energy", "lifetime_yr": report_jrc_2021; "ratios_in", "ratios_out": source_share ;
CH4_OCGT_El | 2050 | Gas turbine | Methane-fueled open cycle gas turbine (OCGT) electricity generation (2030). | OCGT | Conversion |  | ECA | EUR | 9 | Mature | Plant ready to operate | 0.42 | CH4 | CH4 | 1 | kWh | El13 | El13 | 0.42 | kWh | na | 1500 | 100000 | 23 | 0 | 489 | 0 | 4.29 | 21 | 0.002 |  | TRUE | Low | na | na | 0.0600 | 0.0000 | TRUE | "capex_per_capacity", "opex_per_capacity_yr", "technical_efficiency", "opex_per_energy": report_VSE_2025; "lifetime_yr": report_VSE_2022; "ratios_in", "ratios_out": source_share;
Geothermal_CHP_ElTh | 2050 | Combined heat & power | Geothermal-based CHP generation (2040). | Geothermal power plant | Conversion |  | ECA | EUR | 9 | Mature | Plant ready to operate | 0.2 | ThGround | ThGround | 1 | kWh | El47, ThHt | El47 | 0.1, 0.7 | kWh, kWh | na | 0 | 0 | 30 | 0 | 8000 | 0 | 2.77 | 222 | 0.005 |  | TRUE | High | na | na | na | na | na | "lifetime_yr", "capex_per_capacity", "opex_per_capacity_yr", "opex_per_energy": report_VSE_2025; "ratios_in", "ratios_out": source_share; ; "technical_efficiency": assumption_reFuelWP3_2025
H2_CCGT_El | 2050 | Gas turbine | Hydrogen-fueled combined cycle gas turbine (CCGT) electricity generation (2050). | CCGT | Conversion |  | ECA | EUR | 9 | Mature | Plant ready to operate | 0.6 | H2 | H2 | 1 | kWh | El13 | El13 | 0.61 | kWh | na | 400 | 400000 | 23 | 0 | 979 | 0 | 4.39 | 43 | 0.002 |  | TRUE | Medium | na | na | na | na | na | "technical_efficiency": paper_CCGT_2024; "capex_per_capacity", "opex_per_capacity_yr", "opex_per_energy": report_VSE_2025; "lifetime_yr": report_VSE_2022; "ratios_in", "ratios_out": source_share;
H2_FuelCell_El | 2040 | Fuel cell | Electricity generation via fuel cells at node El47 (2040). | SOFC | Conversion |  | ECA | EUR | 9 | Mature | Plant ready to operate | 0.65 | H2 | H2 | 1 | kWh | El47, ThHt | El47 | 0.62, 0.26 | kWh, kWh | na | 1000 | 0 | 23 | 0 | 4000 | 0 | 1.25 | 50 | 0 |  | TRUE | Medium | na | na | na | na | na | "capex_per_capacity", "opex_per_capacity_yr", "technical_efficiency", "opex_per_energy": report_VSE_2022; "lifetime_yr": report_VSE_2022; "operating_temperature_c": report_jrc_2021; "ratios_in", "ratios_out": source_share;
H2_FuelCell_El | 2050 | Fuel cell | Electricity generation via fuel cells at node El47 (2050). | SOFC | Conversion |  | ECA | EUR | 9 | Mature | Plant ready to operate | 0.65 | H2 | H2 | 1 | kWh | El47, ThHt | El47 | 0.65, 0.25 | kWh, kWh | na | 1000 | 0 | 23 | 0 | 3000 | 0 | 1.5 | 45 | 0 |  | TRUE | Medium | na | na | na | na | na | "capex_per_capacity", "opex_per_capacity_yr", "technical_efficiency", "opex_per_energy": report_VSE_2022; "lifetime_yr": report_VSE_2022; "operating_temperature_c": report_jrc_2021; "ratios_in", "ratios_out": source_share;
H2_FuelCell_ElBdg | 2040 | Fuel cell | Electricity generation via fuel cells in buildings (2030). | SOFC | Conversion |  | ECA | EUR | 9 | Mature | Plant ready to operate | 0.5 | H2 | H2 | 1 | kWh | ElBdg, ThBdg | ElBdg | 0.47, 0.42 | kWh, kWh | na | 1000 | 0 | 23 | 0 | 6000 | 0 | 3.92 | 235 | 0 |  | TRUE | Medium | na | na | na | na | na | "capex_per_capacity", "opex_per_capacity_yr", "technical_efficiency", "opex_per_energy", "lifetime_yr": report_VSE_2022; "ratios_in", "ratios_out": source_share ;
H2_FuelCell_ElBdg | 2050 | Fuel cell | Electricity generation via fuel cells in buildings (2050). | SOFC | Conversion |  | ECA | EUR | 9 | Mature | Plant ready to operate | 0.5 | H2 | H2 | 1 | kWh | ElBdg, ThBdg | ElBdg | 0.5, 0.4 | kWh, kWh | na | 1000 | 0 | 23 | 0 | 4000 | 0 | 5 | 200 | 0 |  | TRUE | Medium | na | na | na | na | na | "capex_per_capacity", "opex_per_capacity_yr", "technical_efficiency", "opex_per_energy", "lifetime_yr": report_VSE_2022; "ratios_in", "ratios_out": source_share ;
H2_OCGT_El | 2050 | Gas turbine | Hydrogen-fueled open cycle gas turbine (OCGT) electricity generation (2050). | OCGT | Conversion |  | ECA | EUR | 9 | Mature | Plant ready to operate | 0.42 | H2 | H2 | 1 | kWh | El13 | El13 | 0.42 | kWh | na | 1700 | 400000 | 23 | 0 | 538 | 0 | 4.46 | 24 | 0.002 |  | TRUE | Medium | na | na | na | na | na | "capex_per_capacity", "opex_per_capacity_yr", "technical_efficiency", "opex_per_energy": report_VSE_2025; "lifetime_yr": report_VSE_2022; "ratios_in", "ratios_out": source_share;
El_PumpedHydro_Pump | 2025 | Hydropower | Pumped hydroelectric energy storage (pump mode). | Pumped hydro (pump mode) | Conversion |  | ECA | EUR | 9 | Mature | Plant ready to operate | 0.85 | El13 | El13 | 1 | kWh | HydroPumped | HydroPumped | 0.85 | kWh | na | 0 | 0 | 80 | 0 | 1890 | 0 | 0.48 | 9 | 0 |  | TRUE | Low | na | na | na | na | na | "technical_efficiency":book_hydropower_2020; "capex_per_capacity", "opex_per_capacity_yr", "opex_per_energy": report_VSE_2025; "lifetime_yr": report_VSE_2022; "ratios_in", "ratios_out": source_share;
Hydro_PumpedTurbine_El | 2025 | Hydropower | Pumped hydroelectric power generation (turbine mode). | Pumped hydro (turbine mode) | Conversion |  | ECA | EUR | 9 | Mature | Plant ready to operate | 0.85 | HydroPumped | HydroPumped | 1 | kWh | El13 | El13 | 0.85 | kWh | na | 0 | 0 | 80 | 0 | 3640 | 0 | 0.25 | 9 | 0 |  | TRUE | Low | na | na | na | na | na | "technical_efficiency":book_hydropower_2020; "capex_per_capacity", "opex_per_capacity_yr", "opex_per_energy": report_VSE_2025; "lifetime_yr": report_VSE_2022; "ratios_in", "ratios_out": source_share;
Hydro_RunOfRiver_El | 2025 | Hydropower | Run-of-river hydroelectric power plant. | Run-of-river plant | Conversion |  | ECA | EUR | 9 | Mature | Plant ready to operate | 0.85 | HydroRor | HydroRor | 1 | kWh | El13 | El13 | 0.85 | kWh | na | 0 | 0 | 80 | 0 | 3200 | 0 | 2 | 64 | 0 |  | TRUE | Low | na | na | na | na | na | "technical_efficiency":book_hydropower_2020; "capex_per_capacity", "opex_per_capacity_yr", "opex_per_energy": report_VSE_2025; "lifetime_yr": report_VSE_2022; "ratios_in", "ratios_out": source_share;
Hydro_Reservoir_El | 2025 | Hydropower | Hydroelectric power generation from storage reservoirs. | Reservoir plant | Conversion |  | ECA | EUR | 9 | Mature | Plant ready to operate | 0.85 | HydroS | HydroS | 1 | kWh | El13 | El13 | 0.85 | kWh | na | 0 | 0 | 80 | 0 | 3000 | 0 | 1 | 30 | 0 |  | TRUE | Low | na | na | na | na | na | "technical_efficiency":book_hydropower_2020; "capex_per_capacity", "opex_per_capacity_yr", "opex_per_energy": report_VSE_2025; "lifetime_yr": report_VSE_2022; "ratios_in", "ratios_out": source_share;
MSW_Incineration_El | 2025 | Waste incineration | Electricity generation from municipal solid waste (MSW) incineration. | Incineration plant | Conversion |  | ECA | EUR | 9 | Mature | Plant ready to operate | 0.2 | Msw | Msw | 1 | kWh | El13, ThHt | El13 | 0.2, 0.3 | kWh, kWh | na | 0 | 0 | 40 | 0 | 4600 | 0 | 2.09 | 96 | 0 |  | TRUE | Low | 553.45, 787.67 | 1000, 341.12 | na | na | na | "capex_per_capacity", "opex_per_capacity_yr", "technical_efficiency", "opex_per_energy": report_VSE_2025; "lifetime_yr": report_VSE_2022; "ratios_in", "ratios_out": source_share;
Solar_PVAlpine_El | 2025 | Photovoltaic | gound-mounted Alpine PV, from ETHZ study in 2024 | Ground-mounted PV (alpine) | Conversion |  | ECA | EUR | 9 | Mature | Complete installation | 1.0 | ElPvAlpin | ElPvAlpin | 1 | kWh | El13 | El13 | 1 | kWh | na | 0 | 0 | 25 | 0 | 3207 | 0 | 0.62 | 20 | 0 |  | TRUE | Low | na | na | na | na | na | "capex_per_capacity": assumption_PVcostProjection; "opex_per_capacity_yr": assumption_Empa_PV_OM;
Solar_PVAlpine_El | 2030 | Photovoltaic | gound-mounted Alpine PV, from ETHZ study in 2024, project to 2030 | Ground-mounted PV (alpine) | Conversion |  | ECA | EUR | 9 | Mature | Complete installation | 1.0 | ElPvAlpin | ElPvAlpin | 1 | kWh | El13 | El13 | 1 | kWh | na | 0 | 0 | 25 | 0 | 2614.9002 | 0 | 0.76 | 20 | 0 |  | TRUE | Low | na | na | na | na | na | "capex_per_capacity": assumption_PVcostProjection; "opex_per_capacity_yr": assumption_Empa_PV_OM;
Solar_PVAlpine_El | 2040 | Photovoltaic | gound-mounted Alpine PV, from ETHZ study in 2024, project to 2040 | Ground-mounted PV (alpine) | Conversion |  | ECA | EUR | 9 | Mature | Complete installation | 1.0 | ElPvAlpin | ElPvAlpin | 1 | kWh | El13 | El13 | 1 | kWh | na | 0 | 0 | 25 | 0 | 1928.2905 | 0 | 0.78 | 15 | 0 |  | TRUE | Low | na | na | na | na | na | "capex_per_capacity": assumption_PVcostProjection; "opex_per_capacity_yr": assumption_Empa_PV_OM;
Solar_PVAlpine_El | 2050 | Photovoltaic | gound-mounted Alpine PV, from ETHZ study in 2024, project to 2050 | Ground-mounted PV (alpine) | Conversion |  | ECA | EUR | 9 | Mature | Complete installation | 1.0 | ElPvAlpin | ElPvAlpin | 1 | kWh | El13 | El13 | 1 | kWh | na | 0 | 0 | 25 | 0 | 1575.5538 | 0 | 0.63 | 10 | 0 |  | TRUE | Low | na | na | na | na | na | "capex_per_capacity": assumption_PVcostProjection; "opex_per_capacity_yr": assumption_Empa_PV_OM;
Solar_PVRooftop_El | 2025 | Photovoltaic | rooftop PV, small scale, in 2025 | Rooftop PV | Conversion |  | ECA | EUR | 9 | Mature | Plant ready to operate | 1.0 | Sol | Sol | 1 | kWh | ElBdg | ElBdg | 0.17 | kWh | na | 0 | 0 | 25 | 0 | 2647 | 0 | 1.55 | 41 | 0 | 0.05 | TRUE | Low | na | na | na | na | na | "capex_per_capacity", "opex_per_capacity_yr", "technical_efficiency", "opex_per_energy", "lifetime_yr": report_VSE_2025; "ratios_out": paper_alpinePV_2024;
Solar_PVRooftop_El | 2030 | Photovoltaic | rooftop PV, small scale, in 2030 | Rooftop PV | Conversion |  | ECA | EUR | 9 | Mature | Plant ready to operate | 1.0 | Sol | Sol | 1 | kWh | ElBdg | ElBdg | 0.2 | kWh | na | 0 | 0 | 25 | 0 | 1880 | 0 | 2 | 37.6 | 0 | 0.05 | TRUE | Low | na | na | na | na | na | "capex_per_capacity", "opex_per_capacity_yr", "technical_efficiency", "opex_per_energy", "lifetime_yr": report_VSE_2025; "ratios_out": paper_alpinePV_2024;
Solar_PVRooftop_El | 2040 | Photovoltaic | rooftop PV, small scale, in 2040 | Rooftop PV | Conversion |  | ECA | EUR | 9 | Mature | Plant ready to operate | 1.0 | Sol | Sol | 1 | kWh | ElBdg | ElBdg | 0.2 | kWh | na | 0 | 0 | 25 | 0 | 1400 | 0 | 2 | 28 | 0 | 0.05 | TRUE | Low | na | na | na | na | na | "capex_per_capacity", "opex_per_capacity_yr", "technical_efficiency", "opex_per_energy", "lifetime_yr": report_VSE_2025; "ratios_out": paper_alpinePV_2024;
Solar_PVRooftop_El | 2050 | Photovoltaic | rooftop PV, small scale, in 2050 | Rooftop PV | Conversion |  | ECA | EUR | 9 | Mature | Plant ready to operate | 1.0 | Sol | Sol | 1 | kWh | ElBdg | ElBdg | 0.2 | kWh | na | 0 | 0 | 25 | 0 | 1020 | 0 | 2.06 | 21 | 0 | 0.05 | TRUE | Low | na | na | na | na | na | "capex_per_capacity", "opex_per_capacity_yr", "technical_efficiency", "opex_per_energy", "lifetime_yr": report_VSE_2025; "ratios_out": paper_alpinePV_2024;
U235_Nuclear_El | 2050 | Nuclear fission | Electricity generation from nuclear power (U235) at node El13. | Pressurised water reactor | Conversion | 1000 | ECA | EUR | 9 | Mature | Plant ready to operate | 0.33 | U235 | U235 | 1 | kWh | El13 | El13 | 0.33 | kWh | na | 0 | 800000 | 60 | 0 | 8000 | 0 | 2.5 | 200 | 0.009 |  | TRUE | Medium | na | na | na | na | na | "capex_per_capacity", "opex_per_capacity_yr", "technical_efficiency", "opex_per_energy", "lifetime_yr": report_VSE_2025; "ratios_in", "ratios_out": source_share;
Wind_Turbine_El | 2025 | Wind power | Generic wind turbine electricity generation (2020). | Onshore wind turbine | Conversion |  | ECA | EUR | 9 | Mature | Complete installation | 0.45 | ElWind | ElWind | 1 | kWh | El13 | El13 | 1 | kWh | na | 0 | 0 | 25 | 0 | 2500 | 0 | 2.27 | 39 | 0 |  | TRUE | Low | na | na | na | na | na | "capex_per_capacity", "opex_per_capacity_yr", "technical_efficiency", "opex_per_energy": report_VSE_2025; "lifetime_yr": report_VSE_2022; "ratios_in", "ratios_out": source_share;
Wind_Turbine_El | 2030 | Wind power | Generic wind turbine electricity generation (2030). | Onshore wind turbine | Conversion |  | ECA | EUR | 9 | Mature | Complete installation | 0.45 | ElWind | ElWind | 1 | kWh | El13 | El13 | 1 | kWh | na | 0 | 0 | 25 | 0 | 2084 | 0 | 2.27 | 33 | 0 |  | TRUE | Low | na | na | na | na | na | "capex_per_capacity", "opex_per_capacity_yr", "technical_efficiency", "opex_per_energy": report_VSE_2025; "lifetime_yr": report_VSE_2022; "ratios_in", "ratios_out": source_share;
Wind_Turbine_El | 2040 | Wind power | Generic wind turbine electricity generation (2040). | Onshore wind turbine | Conversion |  | ECA | EUR | 9 | Mature | Complete installation | 0.45 | ElWind | ElWind | 1 | kWh | El13 | El13 | 1 | kWh | na | 0 | 0 | 25 | 0 | 1668 | 0 | 2.27 | 27 | 0 |  | TRUE | Low | na | na | na | na | na | "capex_per_capacity", "opex_per_capacity_yr", "technical_efficiency", "opex_per_energy": report_VSE_2025; "lifetime_yr": report_VSE_2022; "ratios_in", "ratios_out": source_share;
Wind_Turbine_El | 2050 | Wind power | Generic wind turbine electricity generation (2050). | Onshore wind turbine | Conversion |  | ECA | EUR | 9 | Mature | Complete installation | 0.45 | ElWind | ElWind | 1 | kWh | El13 | El13 | 1 | kWh | na | 0 | 0 | 25 | 0 | 1253 | 0 | 2.27 | 21 | 0 |  | TRUE | Low | na | na | na | na | na | "capex_per_capacity", "opex_per_capacity_yr", "technical_efficiency", "opex_per_energy": report_VSE_2025; "lifetime_yr": report_VSE_2022; "ratios_in", "ratios_out": source_share;
Thermal conversion
Wood_CHP_ElTh | 2025 | Combined heat & power | Combined heat and power (CHP) generation using wood. | Biomass CHP plant | Conversion |  | ECA | EUR | 9 | Mature | Plant ready to operate | 0.15 | Wood | Wood | 1 | kWh | El47, ThHt | El47 | 0.15, 0.6 | kWh, kWh | na | 1300 | 0 | 15 | 0 | 1400 | 0 | 9.64 | 135 | 0.004 |  | TRUE | Low | na | na | 0.0600 | 0.0000 | TRUE | "capex_per_capacity", "opex_per_capacity_yr", "technical_efficiency", "opex_per_energy", "lifetime_yr": report_VSE_2025; "ratios_in", "ratios_out": source_share;
CH4_Boiler_ThBdg | 2025 | Boiler | Methane-fueled heating system for buildings. | Gas-fired boiler | Conversion |  | ECA | EUR | 9 | Mature | Plant ready to operate | 0.93 | CH4 | CH4 | 1 | kWh | ThBdg | ThBdg | 0.93 | kWh | na | 0 | 0 | 20 | 0 | 1900 | 0 | 6 | 114 | 0 |  | TRUE | Low | na | na | na | na | na | "capex_per_capacity", "opex_per_capacity_yr", "lifetime_yr": report_VSE_2022; "technical_efficiency", "opex_per_energy": report_VSE_2025; "ratios_in", "ratios_out": source_share;
CH4_Boiler_ThInd | 2025 | Boiler | Methane-fueled heating system for thermal power plants. | Gas-fired boiler | Conversion |  | ECA | EUR | 9 | Mature | Plant ready to operate | 0.85 | CH4 | CH4 | 1 | kWh | ThPhII | ThPhII | 0.85 | kWh | na | 0 | 0 | 25 | 0 | 300 | 0 | 3 | 9 | 0 |  | TRUE | Low | na | na | na | na | na | "capex_per_capacity", "opex_per_capacity_yr", "technical_efficiency", "opex_per_energy" : report_VSE_2025; "lifetime_yr": report_VSE_2022; "ratios_in", "ratios_out": source_share;
El_Heater_ThBdg | 2025 | Electric heater | Electric heating system for buildings. | Resistance heater | Conversion |  | ECA | EUR | 9 | Mature | Plant ready to operate |  | ElBdg | ElBdg | 1 | kWh | ThBdg | ThBdg | 1 | kWh | na | 5 | 5 | 25 | 0 | 65 | 0 | 1.54 | 1 | 0.001 |  | TRUE | Low | na | na | na | na | na | "capex_per_capacity", "opex_per_capacity_yr", "opex_per_energy": report_VSE_2025; "lifetime_yr": report_VSE_2022; "ratios_in", "ratios_out": source_share;
El_Heater_ThInd | 2025 | Electric heater | Electric heating system for thermal power plants. | Resistance heater | Conversion |  | ECA | EUR | 9 | Mature | Plant ready to operate | 0.85 | ElRest | ElRest | 1 | kWh | ThPhII | ThPhII | 0.85 | kWh | na | 0 | 0 | 30 | 0 | 275 | 0 | 0.51 | 1.4 | 0 |  | TRUE | Low | na | na | na | na | na | "capex_per_capacity", "opex_per_capacity_yr", "lifetime_yr", "opex_per_energy": report_VSE_2025; "technical_efficiency": report_VSE_2022; "ratios_in", "ratios_out": source_share;
El_AirCon_ThSc | 2025 | Heat pump | Electric heating system for buildings with thermal storage. | Air conditioning unit | Conversion |  | ECA | EUR | 9 | Mature | Plant ready to operate | 0.93 | ElBdg | ElBdg | 1 | kWh | ThSc | ThSc | 2.8 | kWh | na | 0 | 0 | 20 | 0 | 962 | 0 | 0.42 | 4 | 0 |  | TRUE | Low | na | na | na | na | na | "capex_per_capacity", "opex_per_capacity_yr", "opex_per_energy": report_VSE_2025; "lifetime_yr": report_VSE_2022; "ratios_in", "ratios_out": source_share;
El_AirCon_ThSc | 2030 | Heat pump | Electric heating system for buildings with thermal storage. | Air conditioning unit | Conversion |  | ECA | EUR | 9 | Mature | Plant ready to operate | 0.93 | ElBdg | ElBdg | 1 | kWh | ThSc | ThSc | 4.2 | kWh | na | 0 | 0 | 20 | 0 | 962 | 0 | 0.42 | 4 | 0 |  | TRUE | Low | na | na | na | na | na | "capex_per_capacity", "opex_per_capacity_yr", "opex_per_energy": report_VSE_2025, linear_interpolation_2020_2050; "lifetime_yr": report_VSE_2022; "ratios_in", "ratios_out": source_share;
El_AirCon_ThSc | 2040 | Heat pump | Electric heating system for buildings with thermal storage. | Air conditioning unit | Conversion |  | ECA | EUR | 9 | Mature | Plant ready to operate | 0.93 | ElBdg | ElBdg | 1 | kWh | ThSc | ThSc | 4.2 | kWh | na | 0 | 0 | 20 | 0 | 962 | 0 | 0.42 | 4 | 0 |  | TRUE | Low | na | na | na | na | na | "capex_per_capacity", "opex_per_capacity_yr", "opex_per_energy": report_VSE_2025, linear_interpolation_2020_2050; "lifetime_yr": report_VSE_2022; "ratios_in", "ratios_out": source_share;
El_AirCon_ThSc | 2050 | Heat pump | Electric heating system for buildings with thermal storage. | Air conditioning unit | Conversion |  | ECA | EUR | 9 | Mature | Plant ready to operate | 0.93 | ElBdg | ElBdg | 1 | kWh | ThSc | ThSc | 4.2 | kWh | na | 0 | 0 | 20 | 0 | 962 | 0 | 0.42 | 4 | 0 |  | TRUE | Low | na | na | na | na | na | "capex_per_capacity", "opex_per_capacity_yr", "opex_per_energy": report_VSE_2025; "lifetime_yr": report_VSE_2022; "ratios_in", "ratios_out": source_share;
H2_Boiler_ThInd | 2050 | Boiler | Hydrogen-fueled heating system for thermal power plants (2030). | Hydrogen burner | Conversion |  | ECA | EUR | 9 | Mature | Plant ready to operate | 0.85 | H2 | H2 | 1 | kWh | ThPhII | ThPhII | 0.85 | kWh | na | 0 | 0 | 25 | 0 | 765 | 0 | 0.13 | 1 | 0 |  | TRUE | Low | na | na | na | na | na | "capex_per_capacity", "opex_per_capacity_yr", "technical_efficiency", "opex_per_energy" : report_VSE_2025; "lifetime_yr": report_VSE_2022; "ratios_in", "ratios_out": source_share;
El_HeatPump_ThBdg | 2025 | Heat pump | Generic heat pump for residential heating, fixed COP 4 | Air-source heat pump | Conversion |  | ECA | EUR | 9 | Mature | Plant ready to operate |  | ElBdg | ElBdg | 1 | kWh | ThBdg | ThBdg | 4 | kWh | na | 5 | 5 | 20 | 0 | 2700 | 0 | 3 | 81 | 0 |  | TRUE | Low | na | na | na | na | na | "lifetime_yr", "capex_per_capacity", "opex_per_capacity_yr", "opex_per_energy": report_VSE_2025; "ratios_in", "ratios_out": source_share;
El_HeatPump_ThInd | 2025 | Heat pump | Low-temperature heat upgrade for district heating (2030). | Industrial heat pump | Conversion |  | ECA | EUR | 9 | Mature | Plant ready to operate | 4.0 | ElRest, ThLt | ElRest | 1, 3 | kWh, kWh | ThHt | ThHt | 4 | kWh | na | 500 | 500 | 20 | 0 | 800 | 0 | 1.5 | 12 | 0 |  | TRUE |  | na | na | na | na | na | "capex_per_capacity", "opex_per_capacity_yr", "opex_per_energy": report_VSE_2025; "lifetime_yr", "technical_efficiency": report_VSE_2025; "ratios_in", "ratios_out": source_share;
Oil_Boiler_ThBdg | 2025 | Boiler | Hydrocarbon-fueled heating system for buildings. | Oil-fired boiler | Conversion |  | ECA | EUR | 9 | Mature | Plant ready to operate | 0.87 | C12 | C12 | 1 | kWh | ThBdg | ThBdg | 0.87 | kWh | na | 0 | 0 | 20 | 0 | 2500 | 0 | 6 | 150 | 0.001 |  | TRUE | Low | na | na | na | na | na | "capex_per_capacity", "opex_per_capacity_yr", "lifetime_yr","technical_efficiency", "opex_per_energy": report_VSE_2025, linear_interpolation_2020_2050; "ratios_in", "ratios_out": source_share;
Oil_Boiler_ThInd | 2025 | Boiler | Hydrocarbon-fueled heating system for thermal power plants. | Oil-fired boiler | Conversion |  | ECA | EUR | 9 | Mature | Plant ready to operate | 0.85 | C12 | C12 | 1 | kWh | ThPhII | ThPhII | 0.85 | kWh | na | 0 | 0 | 17 | 0 | 300 | 0 | 3 | 9 | 0.001 |  | TRUE | Low | na | na | na | na | na | "capex_per_capacity", "opex_per_capacity_yr", "technical_efficiency", "opex_per_energy" : report_VSE_2025; "lifetime_yr": report_VSE_2022; "ratios_in", "ratios_out": source_share;
Wood_Boiler_ThBdg | 2025 | Boiler | Wood-fueled heating system for buildings. | Biomass furnace | Conversion |  | ECA | EUR | 9 | Mature | Plant ready to operate | 0.77 | Wood | Wood | 1 | kWh | ThBdg | ThBdg | 0.77 | kWh | na | 0 | 0 | 25 | 0 | 2600 | 0 | 6 | 156 | 0 |  | TRUE | Low | na | na | na | na | na | "capex_per_capacity", "opex_per_capacity_yr", "technical_efficiency", "opex_per_energy": report_VSE_2025; "lifetime_yr": report_VSE_2022; "ratios_in", "ratios_out": source_share;
Wood_Boiler_ThInd | 2025 | Boiler | Wood-fueled heating system for thermal power plants. | Biomass furnace | Conversion |  | ECA | EUR | 9 | Mature | Plant ready to operate | 0.85 | Wood | Wood | 1 | kWh | ThPhII | ThPhII | 0.85 | kWh | na | 0 | 0 | 25 | 0 | 500 | 0 | 3 | 15 | 0.003 |  | TRUE | Low | na | na | na | na | na | "capex_per_capacity", "opex_per_capacity_yr", "technical_efficiency", "opex_per_energy" : report_VSE_2025; "lifetime_yr": report_VSE_2022; "ratios_in", "ratios_out": source_share;
Power-to-X / Synthetic fuels
H2_HaberBosch_NH3 | 2050 | Chemical synthesis | Ammonia synthesis (Haber Bosch process) | Haber–Bosch reactor | Conversion |  | ECA | EUR | 9 | Mature | Plant ready to operate | 0.25 | H2, N2 | H2 | 1, 0.139 | kWh, kg | NH3, ThPhII | NH3 | 0.874, 0.126 | kWh, kWh | 0.875 | 550 | 0 | 20 | 0 | 870 | 0 | 1.95 | 17 | 0 |  |  |  | 178, 822 | 1000 | 0.0929 | 0.0000 | TRUE | "capex_per_capacity", "opex_per_capacity_yr", "technical_efficiency", "opex_per_energy", "lifetime_yr":report_power_to_ammonia_2018; "ratios_in", "ratios_out": conversion_parametrization; "operating_temperature_c": report_danish_energy_2025; "ratios_in", "ratios_out": conversion_parametrization;
BioWet_Digestion_CH4 | 2030 | Anaerobic digestion | Wet biomass anaerobic digestion with gas upgrading | Anaerobic digester | Conversion |  | ECA | EUR | 9 | Mature | Plant ready to operate | 0.458 | BioWet, H2 | BioWet | 1, 0.378 | kWh, kWh | CH4 | CH4 | 0.6325 | kWh | 0.63 | 0 | 0 | 20 | 0 | 1130 | 0 | 9.12 | 103 | 0.003672 |  | TRUE |  | na | na | na | na | na | "tech_maturity":paper_biogas; "capex_per_capacity", "opex_per_capacity_yr": report_danish_energy_2025; "lifetime_yr":report_VSE_2022; "technical_efficiency": report_danish_energy_2025; "ratios_in", "ratios_out": source_share;
BioWet_Digestion_CH4 | 2040 | Anaerobic digestion | Wet biomass anaerobic digestion with gas upgrading | Anaerobic digester | Conversion |  | ECA | EUR | 9 | Mature | Plant ready to operate | 0.458 | BioWet, H2 | BioWet | 1, 0.378 | kWh, kWh | CH4 | CH4 | 0.6325 | kWh | 0.63 | 0 | 0 | 20 | 0 | 1056 | 0 | 9.09 | 96 | 0.00306 |  | TRUE |  | na | na | na | na | na | "tech_maturity":paper_biogas; "capex_per_capacity", "opex_per_capacity_yr": report_danish_energy_2025; "lifetime_yr":report_VSE_2022; "technical_efficiency": report_danish_energy_2025; "ratios_in", "ratios_out": source_share;
BioWet_Digestion_CH4 | 2050 | Anaerobic digestion | Wet biomass anaerobic digestion with gas upgrading | Anaerobic digester | Conversion |  | ECA | EUR | 9 | Mature | Plant ready to operate | 0.458 | BioWet, H2 | BioWet | 1, 0.378 | kWh, kWh | CH4 | CH4 | 0.6325 | kWh | 0.63 | 0 | 0 | 20 | 0 | 995 | 0 | 8.94 | 89 | 0.0027 |  | TRUE |  | na | na | na | na | na | "tech_maturity":paper_biogas; "capex_per_capacity", "opex_per_capacity_yr": report_danish_energy_2025; "lifetime_yr":report_VSE_2022; "technical_efficiency": report_danish_energy_2025; "ratios_in", "ratios_out": source_share;
H2_Sabatier_CH4 | 2025 | Catalytic hydrogenation | Methane synthesis from H2 and CO2 via the thermo catalytic Sabatier reaction. | Sabatier reactor | Conversion | 5 | ECA | EUR | 8 | Emerging | Plant ready to operate | 0.78 | H2, CO2Sys | H2 | 1, 0.164 | kWh, kg | CH4, ThHt, H2O | CH4 | 0.83, 0.171, 0.134 | kWh, kWh, kg | 0.83 | 0 | 0 | 25 | 0 | 960 | 0 | 4 | 38.4 | 0 |  | TRUE | Medium | 502, 2743 | 1000, 0, 2245 | 0.0215 | 0.0000 | TRUE | "tech_maturity" ,"technical_efficiency", "lifetime_yr", "capex_per_capacity", "opex_per_capacity_yr", "reference_unit_size": paper_müller_PowerX_2025; "ratios_in", "ratios_out": conversion_parametrization;
H2_Sabatier_CH4 | 2030 | Catalytic hydrogenation | Methane synthesis from H2 and CO2 via the thermo catalytic Sabatier reaction. | Sabatier reactor | Conversion | 5 | ECA | EUR | 8 | Emerging | Plant ready to operate | 0.78 | H2, CO2Sys | H2 | 1, 0.164 | kWh, kg | CH4, ThHt, H2O | CH4 | 0.83, 0.171, 0.134 | kWh, kWh, kg | 0.83 | 0 | 0 | 25 | 0 | 750 | 0 | 4 | 30 | 0 |  | TRUE | Medium | 502, 2743 | 1000, 0, 2245 | 0.0215 | 0.0000 | TRUE | "tech_maturity", "technical_efficiency", "lifetime_yr", "capex_per_capacity", "opex_per_capacity_yr", "reference_unit_size": paper_müller_PowerX_2025; "ratios_in", "ratios_out": conversion_parametrization;
H2_Sabatier_CH4 | 2040 | Catalytic hydrogenation | Methane synthesis from H2 and CO2 via the thermo catalytic Sabatier reaction. | Sabatier reactor | Conversion | 50 | ECA | EUR | 9 | Mature | Plant ready to operate | 0.78 | H2, CO2Sys | H2 | 1, 0.164 | kWh, kg | CH4, ThHt, H2O | CH4 | 0.83, 0.171, 0.134 | kWh, kWh, kg | 0.83 | 0 | 0 | 25 | 0 | 560 | 0 | 4 | 22.4 | 0 |  | TRUE | Medium | 502, 2743 | 1000, 0, 2245 | 0.0215 | 0.0000 | TRUE | "tech_maturity", "technical_efficiency", "lifetime_yr", "capex_per_capacity", "opex_per_capacity_yr", "reference_unit_size": paper_müller_PowerX_2025; "ratios_in", "ratios_out": conversion_parametrization;
H2_Sabatier_CH4 | 2050 | Catalytic hydrogenation | Methane synthesis from H2 and CO2 via the thermo catalytic Sabatier reaction. | Sabatier reactor | Conversion | 100 | ECA | EUR | 9 | Mature | Plant ready to operate | 0.78 | H2, CO2Sys | H2 | 1, 0.164 | kWh, kg | CH4, ThHt, H2O | CH4 | 0.83, 0.171, 0.134 | kWh, kWh, kg | 0.83 | 0 | 0 | 25 | 0 | 450 | 0 | 4 | 18 | 0 |  | TRUE | Medium | 502, 2743 | 1000, 0, 2245 | 0.0215 | 0.0000 | TRUE | "tech_maturity", "technical_efficiency", "lifetime_yr", "capex_per_capacity", "opex_per_capacity_yr", "reference_unit_size": paper_müller_PowerX_2025; "ratios_in", "ratios_out": conversion_parametrization;
CookingOil_HEFA_C12 | 2025 | Hydrotreatment | SAF Production via esterification of used cooking oil and animal fat | HEFA reactor | Conversion | 1100 | ECA | EUR | 8 | Emerging | Plant ready to operate |  | CookingOil, H2, El47, CH4 | CookingOil | 0.779, 0.099, 0.003, 0.119 | kWh, kWh, kWh, kWh | C12, ThHt | C12, ThHt | 0.66, 0.027 | kWh, kWh | na | 0 | 0 | 25 | 0 | 760 | 0 | 5 | 38 | 0.00904 |  | TRUE | Medium | na | na | na | na | na | "capex_per_capacity", "opex_per_capacity_yr", "lifetime_yr","ratios_in", "ratios_out": report_danish_energy_2026; "technical_efficiency": missing;
H2_CO2Hydro_MeOH | 2025 | Catalytic hydrogenation | Methanol synthesis from CO2 hydrogenation | Methanol synthesis reactor | Conversion |  | ECA | EUR | 8 | Emerging | Plant ready to operate | 0.82 | H2, CO2Sys | H2 | 1, 0.219 | kWh, kg | MeOH, ThHt | MeOH | 0.875, 0.125 | kWh, kWh | 0.875 | 300 | 0 | 25 | 0 | 810 | 0 | 3 | 24.3 | 0 |  | TRUE |  | 189, 1373 | 1000, 562 | 0.0904 | 0.0000 | TRUE | "capex_per_capacity", "opex_per_capacity_yr", "lifetime_yr", "technical_efficiency": paper_müller_PowerX_2025; "operating_temperature_c", "opex_per_energy", "trl": report_danish_energy_2025; "ratios_in", "ratios_out": conversion_parametrization;
H2_CO2Hydro_MeOH | 2030 | Catalytic hydrogenation | Methanol synthesis from CO2 hydrogenation | Methanol synthesis reactor | Conversion |  | ECA | EUR | 8 | Emerging | Plant ready to operate | 0.82 | H2, CO2Sys | H2 | 1, 0.219 | kWh, kg | MeOH, ThHt | MeOH | 0.875, 0.125 | kWh, kWh | 0.875 | 300 | 0 | 25 | 0 | 750 | 0 | 3 | 22.5 | 0 |  | TRUE |  | 189, 1374 | 1000, 563 | 0.0904 | 0.0000 | TRUE | "capex_per_capacity", "opex_per_capacity_yr", "lifetime_yr", "technical_efficiency": paper_müller_PowerX_2025; "operating_temperature_c", "opex_per_energy", "trl": report_danish_energy_2025; "ratios_in", "ratios_out": conversion_parametrization;
H2_CO2Hydro_MeOH | 2040 | Catalytic hydrogenation | Methanol synthesis from CO2 hydrogenation | Methanol synthesis reactor | Conversion |  | ECA | EUR | 9 | Mature | Plant ready to operate | 0.82 | H2, CO2Sys | H2 | 1, 0.219 | kWh, kg | MeOH, ThHt | MeOH | 0.875, 0.125 | kWh, kWh | 0.875 | 300 | 0 | 25 | 0 | 793 | 0 | 3 | 23.79 | 0 |  | TRUE |  | 189, 1375 | 1000, 564 | 0.0904 | 0.0000 | TRUE | "capex_per_capacity", "opex_per_capacity_yr", "lifetime_yr", "technical_efficiency": paper_müller_PowerX_2025, linear_interpolation_2030_2050; "operating_temperature_c", "opex_per_energy", "trl": report_danish_energy_2025; "ratios_in", "ratios_out": conversion_parametrization;
H2_CO2Hydro_MeOH | 2040 | Catalytic hydrogenation | Methanol synthesis from CO2 hydrogenation | Methanol synthesis reactor | Conversion |  | ECA | EUR | 9 | Mature | Plant ready to operate | 0.82 | H2, COSys | H2 | 1, 0.219 | kWh, kg | MeOH, ThHt | MeOH | 0.875, 0.125 | kWh, kWh | 0.875 | 300 | 0 | 25 | 0 | 700 | 0 | 3 | 21 | 0 |  | TRUE |  | 189, 1376 | 1000, 565 | 0.0904 | 0.0000 | TRUE | "capex_per_capacity", "opex_per_capacity_yr", "lifetime_yr", "technical_efficiency": paper_müller_PowerX_2025; "operating_temperature_c", "opex_per_energy", "trl": report_danish_energy_2025; "ratios_in", "ratios_out": conversion_parametrization;
H2_CO2Hydro_MeOH | 2050 | Catalytic hydrogenation | Methanol synthesis from CO2 hydrogenation | Methanol synthesis reactor | Conversion |  | ECA | EUR | 9 | Mature | Plant ready to operate | 0.82 | H2, CO2Sys | H2 | 1, 0.219 | kWh, kg | MeOH, ThHt | MeOH | 0.875, 0.125 | kWh, kWh | 0.875 | 300 | 0 | 25 | 0 | 630 | 0 | 3 | 18.9 | 0 |  | TRUE |  | 189, 1377 | 1000, 566 | 0.0904 | 0.0000 | TRUE | "capex_per_capacity", "opex_per_capacity_yr", "lifetime_yr", "technical_efficiency": paper_müller_PowerX_2025; "operating_temperature_c", "opex_per_energy", "trl": report_danish_energy_2025; "ratios_in", "ratios_out": conversion_parametrization;
H2_RWGS_CO | 2030 | Catalytic conversion | Reverse water gas shift reaction plant. Emerging technology, 2030. | RWGS reactor | Conversion |  | ECA | EUR | 6 | Prototype | Plant ready to operate |  | H2, CO2Sys, ThPhII | H2 | 1, 0.656, 0.170 | kWh, kg, kWh | CO, H2O | CO | 0.417, 0.268 | kg, kg | 0.998 | 630 | 0 | 25 | 0 | 1000 | 0 | 3 | 30 | 0 |  | TRUE | High | 72, 1571 | 1000, 643 | 0.0539 | 0.0000 | TRUE | "tech_maturity ": paper_RWGS; "capex_per_capacity", "opex_per_capacity_yr", "technical_efficiency", "opex_per_energy", "lifetime_yr":Allgoewer_2024; "ratios_in", "ratios_out": conversion_parametrization; " operating_temperature_c": paper_mutschler_2018; "ratios_in", "ratios_out": source_share;
El_Electrolysis_H2 | 2030 | Electrolysis | Electrolysis 2030, Alkaline technology (10 MW) from Danish Energy Reports 2025 is the benchmark | Alkaline electrolyser | Conversion | 10 | ECA | EUR | 9 | Mature | Plant ready to operate | 0.63 | El47 | El47 | 1 | kWh | H2 | H2 | 0.63 | kWh | na | 0 | 0 | 25 | 0 | 875 | 0 | 0.04 | 35 | 0 |  | TRUE | Medium | na | na | na | na | na | "capex_per_capacity", "opex_per_capacity_yr", "technical_efficiency", "lifetime_yr","opex_per_energy": report_danish_energy_2025; "ratios_in", "ratios_out": source_share;
El_Electrolysis_H2 | 2040 | Electrolysis | Electrolysis 2040, Alkaline technology is the benchmark | Alkaline electrolyser | Conversion | 10 | ECA | EUR | 9 | Mature | Plant ready to operate | 0.65 | El47 | El47 | 1 | kWh | H2 | H2 | 0.65 | kWh | na | 0 | 0 | 25 | 0 | 675 | 0 | 0.04 | 27 | 0 |  | TRUE | Medium | na | na | na | na | na | "capex_per_capacity", "opex_per_capacity_yr", "technical_efficiency", "lifetime_yr", "opex_per_energy": report_danish_energy_2025; "ratios_in", "ratios_out": source_share;
El_Electrolysis_H2 | 2050 | Electrolysis | Electrolysis 2050, Alkaline technology is the benchmark | Alkaline electrolyser | Conversion | 10 | ECA | EUR | 9 | Mature | Plant ready to operate | 0.7 | El47 | El47 | 1 | kWh | H2 | H2 | 0.7 | kWh | na | 0 | 0 | 25 | 0 | 475 | 0 | 0.04 | 19 | 0 |  | TRUE | Medium | na | na | na | na | na | "capex_per_capacity", "opex_per_capacity_yr", "technical_efficiency", "lifetime_yr","opex_per_energy": report_danish_energy_2025; "ratios_in", "ratios_out": source_share;
Syngas_FT_C12 | 2025 | Fischer–Tropsch synthesis | Hydrocarbon (C12) synthesis via Fischer-Tropsch process. | FT reactor | Conversion |  | ECA | EUR | 7 | Emerging | Plant ready to operate | 0.68-0.74 | H2Process, CO | H2Process | 1, 0.2 | kWh, kg | C12, ThHt, H2O | C12 | 1.243, 0.319, 0.129 | kWh, kWh, kg | 0.795 | 300 | 0 | 25 | 0 | 1050 | 0 | 4 | 42 | 0.015 |  | TRUE |  | 296, 1973 | 1000, 1269 | 0.0781 | 0.0000 | TRUE | "tech_maturity ": paper_e-fuel production; "capex_per_capacity", "opex_per_capacity_yr", "lifetime_yr", "technical_efficiency": paper_müller_PowerX_2025; "ratios_in", "ratios_out": conversion_parametrization; " operating_temperature_c": report_danish_energy_2025; "ratios_in", "ratios_out": conversion_parametrization; ; "opex_per_energy": report_VSE_2025
Syngas_FT_C12 | 2030 | Fischer–Tropsch synthesis | Hydrocarbon (C12) synthesis via Fischer-Tropsch process. | FT reactor | Conversion |  | ECA | EUR | 8 | Emerging | Plant ready to operate | 0.68-0.74 | H2Process, CO | H2Process | 1, 0.2 | kWh, kg | C12, ThHt, H2O | C12 | 1.243, 0.319, 0.129 | kWh, kWh, kg | 0.795 | 300 | 0 | 25 | 0 | 870 | 0 | 4 | 34.8 | 0.015 |  | TRUE |  | 296, 1973 | 1000, 1269 | 0.0781 | 0.0000 | TRUE | "tech_maturity ": paper_e-fuel production; "capex_per_capacity", "opex_per_capacity_yr", "lifetime_yr", "technical_efficiency": paper_müller_PowerX_2025; "ratios_in", "ratios_out": conversion_parametrization; " operating_temperature_c": report_danish_energy_2025; "ratios_in", "ratios_out": conversion_parametrization; ; "opex_per_energy": report_VSE_2025
Syngas_FT_C12 | 2040 | Fischer–Tropsch synthesis | Hydrocarbon (C12) synthesis via Fischer-Tropsch process. | FT reactor | Conversion |  | ECA | EUR | 8 | Emerging | Plant ready to operate | 0.68-0.74 | H2Process, CO | H2Process | 1, 0.2 | kWh, kg | C12, ThHt, H2O | C12 | 1.243, 0.319, 0.129 | kWh, kWh, kg | 0.795 | 300 | 0 | 25 | 0 | 770 | 0 | 4 | 30.8 | 0.015 |  | TRUE |  | 296, 1973 | 1000, 1269 | 0.0781 | 0.0000 | TRUE | "tech_maturity ": paper_e-fuel production; "capex_per_capacity", "opex_per_capacity_yr", "lifetime_yr", "technical_efficiency": paper_müller_PowerX_2025; "ratios_in", "ratios_out": conversion_parametrization; " operating_temperature_c": report_danish_energy_2025; "ratios_in", "ratios_out": conversion_parametrization; ; "opex_per_energy": report_VSE_2025
Syngas_FT_C12 | 2050 | Fischer–Tropsch synthesis | Hydrocarbon (C12) synthesis via Fischer-Tropsch process. | FT reactor | Conversion |  | ECA | EUR | 9 | Mature | Plant ready to operate | 0.68-0.74 | H2Process, CO | H2Process | 1, 0.2 | kWh, kg | C12, ThHt, H2O | C12 | 1.243, 0.319, 0.129 | kWh, kWh, kg | 0.795 | 300 | 0 | 25 | 0 | 700 | 0 | 4 | 28 | 0.015 |  | TRUE |  | 296, 1973 | 1000, 1269 | 0.0781 | 0.0000 | TRUE | "tech_maturity ": paper_e-fuel production; "capex_per_capacity", "opex_per_capacity_yr", "lifetime_yr", "technical_efficiency": paper_müller_PowerX_2025; "ratios_in", "ratios_out": conversion_parametrization; " operating_temperature_c": report_danish_energy_2025; "ratios_in", "ratios_out": conversion_parametrization; ; "opex_per_energy": report_VSE_2025
Syngas_FT_C8 | 2025 | Fischer–Tropsch synthesis | Hydrocarbon (C8) synthesis via Fischer-Tropsch process. | FT reactor | Conversion |  | ECA | EUR | 7 | Emerging | Plant ready to operate | 0.68 | H2Process, CO | H2Process | 1,0.196 | kWh, kg | C8, ThHt, H2O | C8 | 1.234, 0.316, 0.126 | kWh, kWh, kg | 0.795 | 300 | 0 | 25 | 0 | 1050 | 0 | 4 | 42 | 0.015 |  | TRUE |  | 300, 1962 | 1000, 0, 1262 | 0.1205 | 0.0000 | TRUE | "tech_maturity ": paper_e-fuel production; "capex_per_capacity", "opex_per_capacity_yr", "lifetime_yr", "technical_efficiency": paper_müller_PowerX_2025; "ratios_in", "ratios_out": conversion_parametrization; " operating_temperature_c": report_danish_energy_2025; "ratios_in", "ratios_out": conversion_parametrization; ; "opex_per_energy": report_VSE_2025
Syngas_FT_C8 | 2030 | Fischer–Tropsch synthesis | Hydrocarbon (C8) synthesis via Fischer-Tropsch process. | FT reactor | Conversion |  | ECA | EUR | 8 | Emerging | Plant ready to operate | 0.72 | H2Process, CO | H2Process | 1,0.196 | kWh, kg | C8, ThHt, H2O | C8 | 1.234, 0.316, 0.126 | kWh, kWh, kg | 0.795 | 300 | 0 | 25 | 0 | 870 | 0 | 4 | 34.8 | 0.015 |  | TRUE |  | 300, 1962 | 1000, 0, 1262 | 0.1205 | 0.0000 | TRUE | "tech_maturity ": paper_e-fuel production; "capex_per_capacity", "opex_per_capacity_yr", "lifetime_yr", "technical_efficiency": paper_müller_PowerX_2025; "ratios_in", "ratios_out": conversion_parametrization; " operating_temperature_c": report_danish_energy_2025; "ratios_in", "ratios_out": conversion_parametrization; ; "opex_per_energy": report_VSE_2025
Syngas_FT_C8 | 2040 | Fischer–Tropsch synthesis | Hydrocarbon (C8) synthesis via Fischer-Tropsch process. | FT reactor | Conversion |  | ECA | EUR | 8 | Emerging | Plant ready to operate | 0.73 | H2Process, CO | H2Process | 1,0.196 | kWh, kg | C8, ThHt, H2O | C8 | 1.234, 0.316, 0.126 | kWh, kWh, kg | 0.795 | 300 | 0 | 25 | 0 | 770 | 0 | 4 | 30.8 | 0.015 |  | TRUE |  | 300, 1962 | 1000, 0, 1262 | 0.1205 | 0.0000 | TRUE | "tech_maturity ": paper_e-fuel production; "capex_per_capacity", "opex_per_capacity_yr", "lifetime_yr", "technical_efficiency": paper_müller_PowerX_2025; "ratios_in", "ratios_out": conversion_parametrization; " operating_temperature_c": report_danish_energy_2025; "ratios_in", "ratios_out": conversion_parametrization; ; "opex_per_energy": report_VSE_2025
Syngas_FT_C8 | 2050 | Fischer–Tropsch synthesis | Hydrocarbon (C8) synthesis via Fischer-Tropsch process. | FT reactor | Conversion |  | ECA | EUR | 9 | Mature | Plant ready to operate | 0.74 | H2Process, CO | H2Process | 1,0.196 | kWh, kg | C8, ThHt, H2O | C8 | 1.234, 0.316, 0.126 | kWh, kWh, kg | 0.795 | 300 | 0 | 25 | 0 | 700 | 0 | 4 | 28 | 0.015 |  | TRUE |  | 300, 1962 | 1000, 0, 1262 | 0.1205 | 0.0000 | TRUE | "tech_maturity ": paper_e-fuel production; "capex_per_capacity", "opex_per_capacity_yr", "lifetime_yr", "technical_efficiency": paper_müller_PowerX_2025; "ratios_in", "ratios_out": conversion_parametrization; " operating_temperature_c": report_danish_energy_2025; "ratios_in", "ratios_out": conversion_parametrization; ; "opex_per_energy": report_VSE_2025
Syngas_COHydro_CH4 | 2025 | Catalytic hydrogenation | Methane synthesis from Syngas via the thermo catalytic CO hydrogenation. | Sabatier reactor | Conversion | 100 | ECA | EUR | 9 | Mature | Plant ready to operate | 0.55 | H2Process, CO | H2Process | 1, 0.139 | kWh, kg | CH4, ThHt, H2O | CH4 | 1.107, 0.284, 0.089 | kWh, kWh, kg | 0.797 | 300 | 0 | 25 | 0 | 960 | 0 | 4 | 38.4 | 0 |  | TRUE | Medium | 377, 1746 | 1000, 0, 1123 | 0.0143 | 0.0000 | TRUE | "tech_maturity", "technical_efficiency", "lifetime_yr", "capex_per_capacity", "opex_per_capacity_yr", "reference_unit_size": paper_müller_PowerX_2025; "ratios_in", "ratios_out": conversion_parametrization;
Syngas_COHydro_CH4 | 2030 | Catalytic hydrogenation | Methane synthesis from Syngas via the thermo catalytic CO hydrogenation. | Sabatier reactor | Conversion | 100 | ECA | EUR | 9 | Mature | Plant ready to operate | 0.55 | H2Process, CO | H2Process | 1, 0.139 | kWh, kg | CH4, ThHt, H2O | CH4 | 1.107, 0.284, 0.089 | kWh, kWh, kg | 0.797 | 300 | 0 | 25 | 0 | 750 | 0 | 4 | 30 | 0 |  | TRUE | Medium | 377, 1746 | 1000, 0, 1123 | 0.0143 | 0.0000 | TRUE | "tech_maturity", "technical_efficiency", "lifetime_yr", "capex_per_capacity", "opex_per_capacity_yr", "reference_unit_size": paper_müller_PowerX_2025; "ratios_in", "ratios_out": conversion_parametrization;
Syngas_COHydro_CH4 | 2040 | Catalytic hydrogenation | Methane synthesis from Syngas via the thermo catalytic CO hydrogenation. | Sabatier reactor | Conversion | 100 | ECA | EUR | 9 | Mature | Plant ready to operate | 0.55 | H2Process, CO | H2Process | 1, 0.139 | kWh, kg | CH4, ThHt, H2O | CH4 | 1.107, 0.284, 0.089 | kWh, kWh, kg | 0.797 | 300 | 0 | 25 | 0 | 560 | 0 | 4 | 22.4 | 0 |  | TRUE | Medium | 377, 1746 | 1000, 0, 1123 | 0.0143 | 0.0000 | TRUE | "tech_maturity", "technical_efficiency", "lifetime_yr", "capex_per_capacity", "opex_per_capacity_yr", "reference_unit_size": paper_müller_PowerX_2025; "ratios_in", "ratios_out": conversion_parametrization;
Syngas_COHydro_CH4 | 2050 | Catalytic hydrogenation | Methane synthesis from Syngas via the thermo catalytic CO hydrogenation. | Sabatier reactor | Conversion | 100 | ECA | EUR | 9 | Mature | Plant ready to operate | 0.55 | H2Process, CO | H2Process | 1, 0.139 | kWh, kg | CH4, ThHt, H2O | CH4 | 1.107, 0.284, 0.089 | kWh, kWh, kg | 0.797 | 300 | 0 | 25 | 0 | 450 | 0 | 4 | 18 | 0 |  | TRUE | Medium | 377, 1746 | 1000, 0, 1123 | 0.0143 | 0.0000 | TRUE | "tech_maturity", "technical_efficiency", "lifetime_yr", "capex_per_capacity", "opex_per_capacity_yr", "reference_unit_size": paper_müller_PowerX_2025; "ratios_in", "ratios_out": conversion_parametrization;
Syngas_COHydro_MeOH | 2030 | Catalytic hydrogenation | Methanol synthesis from Syngas via the thermo catalytic CO hydrogenation | Methanol synthesis reactor | Conversion |  | ECA | EUR | 8 | Emerging | Plant ready to operate | 0.7 | H2Process, CO | H2Process | 1, 0.209 | kWh, kg | MeOH, ThHt | MeOH | 1.313, 0.265 | kWh, kWh | 0.827 | 300 | 0 | 25 | 0 | 750 | 0 | 3 | 22.5 | 0 |  | TRUE | Medium | 126, 874 | 1000, 0 | 0.5747 | 0.0000 | TRUE | "tech_maturity", "technical_efficiency", "lifetime_yr", "capex_per_capacity", "opex_per_capacity_yr", "reference_unit_size": paper_müller_PowerX_2025; "ratios_in", "ratios_out": conversion_parametrization;
Syngas_COHydro_MeOH | 2040 | Catalytic hydrogenation | Methanol synthesis from Syngas via the thermo catalytic CO hydrogenation | Methanol synthesis reactor | Conversion |  | ECA | EUR | 9 | Mature | Plant ready to operate | 0.7 | H2Process, CO | H2Process | 1, 0.209 | kWh, kg | MeOH, ThHt | MeOH | 1.313, 0.265 | kWh, kWh | 0.827 | 300 | 0 | 25 | 0 | 700 | 0 | 3 | 21 | 0 |  | TRUE | Medium | 126, 874 | 1000, 0 | 0.5747 | 0.0000 | TRUE | "tech_maturity", "technical_efficiency", "lifetime_yr", "capex_per_capacity", "opex_per_capacity_yr", "reference_unit_size": paper_müller_PowerX_2025; "ratios_in", "ratios_out": conversion_parametrization;
Syngas_COHydro_MeOH | 2050 | Catalytic hydrogenation | Methanol synthesis from Syngas via the thermo catalytic CO hydrogenation | Methanol synthesis reactor | Conversion |  | ECA | EUR | 9 | Mature | Plant ready to operate | 0.7 | H2Process, CO | H2Process | 1, 0.209 | kWh, kg | MeOH, ThHt | MeOH | 1.313, 0.265 | kWh, kWh | 0.827 | 300 | 0 | 25 | 0 | 630 | 0 | 3 | 18.9 | 0 |  | TRUE | Medium | 126, 874 | 1000, 0 | 0.5747 | 0.0000 | TRUE | "tech_maturity", "technical_efficiency", "lifetime_yr", "capex_per_capacity", "opex_per_capacity_yr", "reference_unit_size": paper_müller_PowerX_2025; "ratios_in", "ratios_out": conversion_parametrization;
MSW_Gasification_Syngas | 2030 | Gasification | Municipal solid waste gasification to syngas | Fluidised bed gasifier | Conversion |  | ECA | EUR | 7 | Emerging | Plant ready to operate |  | Msw, O2 | Msw | 1, na | kWh, kWh | H2, CO2Sys | H2Process | 0.782, na | kWh, kg | 0.782 | 0 | 0 | 30 | 0 | 1500 | 0 | 5.33 | 80 | 0 |  | TRUE |  | na | na | na | na | na | "tech_maturity ": paper_biomass to syngas; "ratios_in", "ratios_out": source_share;
MSW_Gasification_H2 | 2030 | Gasification | Municipal solid waste gasification to hydrogen | Fluidised bed gasifier | Conversion |  | ECA | EUR | 6 | Prototype | Plant ready to operate |  | Msw, ThHt | Msw | 1, na | kWh, kWh | H2, CO2Sys | H2 | 0.782, na | kWh, kg | 0.782 | 0 | 0 | 30 | 0 | 1600 | 0 | 5 | 80 | 0 |  | TRUE |  | na | na | na | na | na | "tech_maturity ": report_wood to hydrogen; "ratios_in", "ratios_out": source_share;
Wood_Gasification_H2 | 2030 | Gasification | Woody biomass gasification to hydrogen | Fluidised bed gasifier | Conversion |  | ECA | EUR | 6 | Prototype | Plant ready to operate |  | Wood, O2, ThHt | Wood | 1, 0.042, 0.011 | kWh, kg, kWh | H2Process, CO | H2Process | 0.396, 0.222 | kWh, kWh | 0.392 | 0 | 0 | 30 | 0 | 1600 | 0 | 5 | 80 | 0 |  | TRUE |  | na | na | na | na | na | "tech_maturity ": paper_Msw to syngas; "ratios_in", "ratios_out": source_share;
Wood_Gasification_Syngas | 2030 | Gasification | Woody biomass gasification to syngas | Fluidised bed gasifier | Conversion |  | ECA | EUR | 8 | Emerging | Plant ready to operate |  | Wood, O2 | Wood | 0.961, 0.039 | kWh, kg | H2Process, CO, CO2Sys | H2Process | 0.157, 0.121, 0.052 | kWh, kWh, kg | na | 0 | 0 | 30 | 0 | 900 | 0 | 3 | 27 | 0 |  | TRUE |  | na | na | na | na | na | "tech_maturity ": paper_biomass to syngas; "ratios_in", "ratios_out": source_share;
MeOH_MtJ_C12 | 2030 | Hydrotreatment | Methanol-to-Jet fuel via MtO and oligomerisation. Near-term projection. | MtO + oligomerisation reactor | Conversion |  | ECA | EUR | 5 | Prototype | Plant ready to operate |  | MeOH, El47 | MeOH |  |  | C12, ThHt | C12 |  |  | na | 0 | 0 |  | 0 |  | 0 | [6 empty] | na | na | na | na | na
MeOH_MtJ_C12 | 2050 | Hydrotreatment | Methanol-to-Jet fuel via MtO and oligomerisation. Long-term projection. | MtO + oligomerisation reactor | Conversion |  | ECA | EUR | 8 | Emerging | Plant ready to operate |  | MeOH, El47 | MeOH |  |  | C12, ThHt | C12 |  |  | na | 0 | 0 |  | 0 |  | 0 | [6 empty] | na | na | na | na | na
El_CoElectrolysis_Syngas | 2030 | Electrolysis | High-temperature co-electrolysis of CO₂ and H₂O to syngas (SOEC). Near-term. | SOEC co-electrolyser | Conversion |  | ECA | EUR | 5 | Prototype | Plant ready to operate |  | El47, CO2Sys, ThPhII | El47 |  |  | H2Process, CO, O2 | H2Process |  |  | na | 0 | 0 |  | 0 |  | 0 | [6 empty] | na | na | na | na | na
El_CoElectrolysis_Syngas | 2050 | Electrolysis | High-temperature co-electrolysis of CO₂ and H₂O to syngas (SOEC). Long-term. | SOEC co-electrolyser | Conversion |  | ECA | EUR | 8 | Emerging | Plant ready to operate |  | El47, CO2Sys, ThPhII | El47 |  |  | H2Process, CO, O2 | H2Process |  |  | na | 0 | 0 |  | 0 |  | 0 | [6 empty] | na | na | na | na | na
CH4_Pyrolysis_H2 | 2030 | Pyrolysis | Methane pyrolysis (turquoise hydrogen). Thermal decomposition of CH₄ into H₂ and solid carbon. Near-term. | Methane pyrolysis reactor | Conversion |  | ECA | EUR | 5 | Prototype | Plant ready to operate |  | CH4, El47 | CH4 |  |  | H2, CBio | H2 |  |  | na | 0 | 0 |  | 0 |  | 0 | [6 empty] | na | na | na | na | na
CH4_Pyrolysis_H2 | 2050 | Pyrolysis | Methane pyrolysis (turquoise hydrogen). Thermal decomposition of CH₄ into H₂ and solid carbon. Long-term. | Methane pyrolysis reactor | Conversion |  | ECA | EUR | 8 | Emerging | Plant ready to operate |  | CH4, El47 | CH4 |  |  | H2, CBio | H2 |  |  | na | 0 | 0 |  | 0 |  | 0 | [6 empty] | na | na | na | na | na
Carbon capture & sequestration
CO2Flue_AmineScrub_CO2 | 2025 | Carbon capture | CO2 post combustion capture via Amine washing. Temperature swing process. 2030 reference based on an approx. 150 ktCO2/a plant size. | Amine absorber | Conversion | 20 | ECA | EUR | 9 | Mature | Plant extension ready to operate |  | CO2Fluegas, El13, ThHt | CO2Fluegas | 1, 0.303, 0.71 | kg, kWh, kWh | CO2Sys | CO2Sys | 0.95 | kg | na |  | 20000 kg/h | 25 | 0 | 2800 EUR/kg/h | 0 | 5.39 | 151 EUR/kg/h | 0.0056 EUR/kg |  | TRUE | Medium | na | na | na | na | na | "capex_per_capacity", "opex_per_capacity_yr", "technical_efficiency", "opex_per_energy", "lifetime_yr", "ratios_in", "ratios_out": AECOM_2022;
BioWet_Pyrolysis_Biochar | 2025 | Pyrolysis | Biochar production via pyrolysis of wet biomass. | Pyrolysis reactor | Conversion | 0.05 | ECA | EUR | 7 | Emerging | Plant ready to operate |  | BioWet | BioWet | 1 | kWh | CBio | CBio | 0.063 | kg | na | 700 | 0 | 20 | 0 | 8000 EUR/kg/h | 0 | 2.5 | 200 EUR/kg/h | 0 |  | TRUE | High | na | na | na | na | na | "capex_per_capacity", "opex_per_capacity_yr", "lifetime_yr": biochar_jcp_2025; "technical_efficiency": missing; "ratios_in", "ratios_out": EP2050+Exkurs;
Air_DAC_CO2 | 2030 | Carbon capture | Direct air capture using adsorption technology (2030 and 2040). | DAC (sorbent-based) | Conversion |  | ECA | EUR | 8 | Emerging | Plant ready to operate |  | ThHt, El47 | El47 | 1, 0.19 | kWh, kWh | CO2Sys | CO2Sys | 0.395 | kg | na | 0 | 0 | 25 | 0 | 9600 EUR/kg/h | 0 | 22 | 2120 | 0 |  | TRUE | High | na | na | na | na | na | "capex_per_capacity", "opex_per_capacity_yr", "technical_efficiency", "opex_per_energy", "lifetime_yr": Allgoewer_2024 ; "ratios_in", "ratios_out": Allgoewer_2024;
Air_DAC_CO2 | 2050 | Carbon capture | Direct air capture using adsorption technology (2050). | DAC (sorbent-based) | Conversion |  | ECA | EUR | 9 | Mature | Plant ready to operate |  | ThHt, El47 | El47 | 1, 0.25 | kWh, kWh | CO2Sys | CO2Sys | 0.67 | kg | na | 0 | 0 | 25 | 0 | 6600 | 0 | 12 | 795 | 0 |  | TRUE | High | na | na | na | na | na | "capex_per_capacity", "opex_per_capacity_yr", "technical_efficiency", "opex_per_energy", "lifetime_yr": Allgoewer_2024 ; "ratios_in", "ratios_out": Allgoewer_2024;
CO2Flue_PSA_CO2 | 2030 | Carbon capture | CO2 post combustion capture via Hot-Potassium Carbonate cycling. Pressure swing process. 2030 reference based on an approx. 150 ktCO2/a plant size. | Pressure swing adsorption | Conversion | 20 | ECA | EUR | 8 | Emerging | Plant extension ready to operate |  | CO2Fluegas, El13, ThHt | CO2Fluegas | 1, 0.52, 0.024 | kg, kWh, kWh | CO2Sys | CO2Sys | 0.95 | kg | na | 0 | 20000 kg/h | 25 | 0 | 2500 EUR/kg/h | 0 | 5.56 | 139 EUR/kg/h | 0.0022 EUR/kg |  | TRUE | High | na | na | na | na | na | "capex_per_capacity", "opex_per_capacity_yr", "technical_efficiency", "opex_per_energy", "lifetime_yr", "ratios_in", "ratios_out": AECOM_2022;
CO2Flue_PSA_CO2 | 2040 | Carbon capture | CO2 post combustion capture via Hot-Potassium Carbonate cycling. Pressure swing process. 2030 reference based on an approx. 150 ktCO2/a plant size. | Pressure swing adsorption | Conversion | 20 | ECA | EUR | 9 | Mature | Plant extension ready to operate |  | CO2Fluegas, El13, ThHt | CO2Fluegas | 1, 0.52, 0.024 | kg, kWh, kWh | CO2Sys | CO2Sys | 0.95 | kg | na | 0 | 20000 kg/h | 25 | 0 | 2500 EUR/kg/h | 0 | 5.56 | 139 EUR/kg/h | 0.0022 EUR/kg |  | TRUE | High | na | na | na | na | na | "capex_per_capacity", "opex_per_capacity_yr", "technical_efficiency", "opex_per_energy", "lifetime_yr", "ratios_in", "ratios_out": AECOM_2022;
CO2Flue_PSA_CO2 | 2050 | Carbon capture | CO2 post combustion capture via Hot-Potassium Carbonate cycling. Pressure swing process. 2050 reference based on an approx. 150 ktCO2/a plant size. | Pressure swing adsorption | Conversion | 20 | ECA | EUR | 9 | Mature | Plant extension ready to operate |  | CO2, El13, ThHt | CO2Waste | 1, 0.52, 0.024 | kg, kWh, kWh | CO2Sys | CO2Sys | 0.95 | kg | na | 0 | 20000 kg/h | 25 | 0 | 2500 EUR/kg/h | 0 | 5.56 | 139 EUR/kg/h | 0.0022 EUR/kg |  | TRUE | High | na | na | na | na | na | "capex_per_capacity", "opex_per_capacity_yr", "technical_efficiency", "opex_per_energy", "lifetime_yr", "ratios_in", "ratios_out": AECOM_2022;
Wood_Pyrolysis_Biochar | 2025 | Pyrolysis | Biochar production via pyrolysis of wood. | Pyrolysis reactor | Conversion | 0.05 | ECA | EUR | 7 | Emerging | Plant ready to operate |  | Wood | Wood | 1 | kWh | CBio, ThPhII | CBio | 0.063, 0.18 | kg, kWh | na | 700 | 0 | 20 | 0 | 8000 EUR/kg/h | 0 | 2.5 | 200 EUR/kg/h | 0 |  | TRUE | High | na | na | na | na | na | "capex_per_capacity", "opex_per_capacity_yr", "lifetime_yr": biochar_jcp_2025; "technical_efficiency": missing; "ratios_in", "ratios_out": report_BFE_EP2050plus_CCS_2020;
Note on AF2: [Threaded comment] Your version of Excel allows you to read this threaded comment; however, any edits to it will get removed if the file is opened in a newer version of Excel. Learn more: https://go.microsoft.com/fwlink/?linkid=870924 Comment: mssing
Note on A3: [Threaded comment] Your version of Excel allows you to read this threaded comment; however, any edits to it will get removed if the file is opened in a newer version of Excel. Learn more: https://go.microsoft.com/fwlink/?linkid=870924 Comment: suggest to change this to 'tech_name", normally 'id' is unique, but it is not the case here
Note on C3: [Threaded comment] Your version of Excel allows you to read this threaded comment; however, any edits to it will get removed if the file is opened in a newer version of Excel. Learn more: https://go.microsoft.com/fwlink/?linkid=870924 Comment: to align with other, should it be "tech"class"?
Note on Y3: [Threaded comment] Your version of Excel allows you to read this threaded comment; however, any edits to it will get removed if the file is opened in a newer version of Excel. Learn more: https://go.microsoft.com/fwlink/?linkid=870924 Comment: Only this variable has unit “year” in the name?
Note on AD3: [Threaded comment] Your version of Excel allows you to read this threaded comment; however, any edits to it will get removed if the file is opened in a newer version of Excel. Learn more: https://go.microsoft.com/fwlink/?linkid=870924 Comment: This variable has year in the variable name as well
Note on B7: [Threaded comment] Your version of Excel allows you to read this threaded comment; however, any edits to it will get removed if the file is opened in a newer version of Excel. Learn more: https://go.microsoft.com/fwlink/?linkid=870924 Comment: starts from 2030 in techs.yaml
Note on B8: [Threaded comment] Your version of Excel allows you to read this threaded comment; however, any edits to it will get removed if the file is opened in a newer version of Excel. Learn more: https://go.microsoft.com/fwlink/?linkid=870924 Comment: available for all stages
Note on B12: [Threaded comment] Your version of Excel allows you to read this threaded comment; however, any edits to it will get removed if the file is opened in a newer version of Excel. Learn more: https://go.microsoft.com/fwlink/?linkid=870924 Comment: available in 2040 in techs.yaml
Note on B13: [Threaded comment] Your version of Excel allows you to read this threaded comment; however, any edits to it will get removed if the file is opened in a newer version of Excel. Learn more: https://go.microsoft.com/fwlink/?linkid=870924 Comment: available in 2040
Note on B18: [Threaded comment] Your version of Excel allows you to read this threaded comment; however, any edits to it will get removed if the file is opened in a newer version of Excel. Learn more: https://go.microsoft.com/fwlink/?linkid=870924 Comment: available in 2040
Note on B24: [Threaded comment] Your version of Excel allows you to read this threaded comment; however, any edits to it will get removed if the file is opened in a newer version of Excel. Learn more: https://go.microsoft.com/fwlink/?linkid=870924 Comment: alpine PV isnt allowed in 2020 in techs.yaml
Note on A26: [Threaded comment] Your version of Excel allows you to read this threaded comment; however, any edits to it will get removed if the file is opened in a newer version of Excel. Learn more: https://go.microsoft.com/fwlink/?linkid=870924 Comment: explaining an efficiency of 1 for techDB paper might be difficult. It's related to how we model
Note on N28: [Threaded comment] Your version of Excel allows you to read this threaded comment; however, any edits to it will get removed if the file is opened in a newer version of Excel. Learn more: https://go.microsoft.com/fwlink/?linkid=870924 Comment: change SolFlat to Sol. SolFat is a specific type of Solar irradiance in SwissX, with the rooftop with flat angel...
Note on A32: [Threaded comment] Your version of Excel allows you to read this threaded comment; however, any edits to it will get removed if the file is opened in a newer version of Excel. Learn more: https://go.microsoft.com/fwlink/?linkid=870924 Comment: Small reactors missing
Note on A34: [Threaded comment] Your version of Excel allows you to read this threaded comment; however, any edits to it will get removed if the file is opened in a newer version of Excel. Learn more: https://go.microsoft.com/fwlink/?linkid=870924 Comment: explaining an efficiency of 1 for techDB paper might be difficult. It's related to how we model
Note on A43: [Threaded comment] Your version of Excel allows you to read this threaded comment; however, any edits to it will get removed if the file is opened in a newer version of Excel. Learn more: https://go.microsoft.com/fwlink/?linkid=870924 Comment: Role of AirCon not clear (discussed it with @Upadhyay, Arijit Alip ). Same role as a HP. The description states „with thermal storage“, which is not clear to me Reply: @Mutschler, Robin , you are right, the air con unit here is just for cooling purposes similar to VSE but after our last discussion about this, I have decided to not have it as an option in SwissX and just have heat pumps serving both heating and cooling demand
Note on T44: [Threaded comment] Your version of Excel allows you to read this threaded comment; however, any edits to it will get removed if the file is opened in a newer version of Excel. Learn more: https://go.microsoft.com/fwlink/?linkid=870924 Comment: COP to ambitions (for air source HP / aircon?)
Note on A54: [Threaded comment] Your version of Excel allows you to read this threaded comment; however, any edits to it will get removed if the file is opened in a newer version of Excel. Learn more: https://go.microsoft.com/fwlink/?linkid=870924 Comment: Methanol to Olefins path missing.
Note on A63: [Threaded comment] Your version of Excel allows you to read this threaded comment; however, any edits to it will get removed if the file is opened in a newer version of Excel. Learn more: https://go.microsoft.com/fwlink/?linkid=870924 Comment: Projection for after 2025?
Note on B63: [Threaded comment] Your version of Excel allows you to read this threaded comment; however, any edits to it will get removed if the file is opened in a newer version of Excel. Learn more: https://go.microsoft.com/fwlink/?linkid=870924 Comment: Shall we have it only for 2050?
Note on G63: [Threaded comment] Your version of Excel allows you to read this threaded comment; however, any edits to it will get removed if the file is opened in a newer version of Excel. Learn more: https://go.microsoft.com/fwlink/?linkid=870924 Comment: Based on plant size of 1165 MW fuel output from 5.9 HVO table (DEA 2026)
Note on B66: [Threaded comment] Your version of Excel allows you to read this threaded comment; however, any edits to it will get removed if the file is opened in a newer version of Excel. Learn more: https://go.microsoft.com/fwlink/?linkid=870924 Comment: Why H2_CO2Hydro_MeOH has two data at 2040 with different values?
Note on A88: [Threaded comment] Your version of Excel allows you to read this threaded comment; however, any edits to it will get removed if the file is opened in a newer version of Excel. Learn more: https://go.microsoft.com/fwlink/?linkid=870924 Comment: I/O shares need update
Note on A90: [Threaded comment] Your version of Excel allows you to read this threaded comment; however, any edits to it will get removed if the file is opened in a newer version of Excel. Learn more: https://go.microsoft.com/fwlink/?linkid=870924 Comment: Ref for tech maturity looks shuffled wrong Reply: Output energy carriers look wrong
Note on A101: [Threaded comment] Your version of Excel allows you to read this threaded comment; however, any edits to it will get removed if the file is opened in a newer version of Excel. Learn more: https://go.microsoft.com/fwlink/?linkid=870924 Comment: CAPEX OPEX are wrong here and we made it acc to Christian Moretti's (Allgoewer) paper earlier
Note on A102: [Threaded comment] Your version of Excel allows you to read this threaded comment; however, any edits to it will get removed if the file is opened in a newer version of Excel. Learn more: https://go.microsoft.com/fwlink/?linkid=870924 Comment: CAPEX OPEX are wrong here and we made it acc to Christian Moretti's (Allgoewer) paper earlier
Note on A104: [Threaded comment] Your version of Excel allows you to read this threaded comment; however, any edits to it will get removed if the file is opened in a newer version of Excel. Learn more: https://go.microsoft.com/fwlink/?linkid=870924 Comment: Whats the diff with 2030 tech?

## StorTech
Classification | [5 empty] | Attributes | [5 empty] | Storage Parameters | [7 empty] | Economics | [5 empty] | References
Technology ID | Technology Year | Technology Class | Description | Unit Operation | Tech Type | Storage Carrier | Cost Base | Currency | TRL | Technology Maturity | Technology Boundary | Minimum Installation | Charging Capacity Factor | Discharging Capacity Factor | Charging Efficiency | Discharging Efficiency | Minimum SOC | Maximum SOC | Standby Loss per Hour | Economic Lifetime | CAPEX One-Time | CAPEX per Storage Capacity (kWh) | OPEX One-Time | OPEX per Storage Capacity (kWh) | Discount Rate | Source References
tech_id | tech_year | technology_class | description | unit_operation | tech_type | storage_carrier | cost_base | currency | trl | tech_maturity | tech_boundary | min_installation | charging_capacity_factor | discharging_capacity_factor | charging_efficiency | discharging_efficiency | min_soc | max_soc | standby_loss_per_hour | lifetime_yr | capex_one_time | capex_per_stor_capacity | opex_one_time | opex_per_stor_capacity_yr | discount_rate_pct | list_of_source_id
ElBdg_Battery_ElBdg | 2025 | Battery storage | Electric battery storage at home, 2025 | Li-ion battery (residential) | Storage | ElBdg | ECA | EUR | 9 | Mature | Plant ready to operate | 0 | 0.75 | 0.75 | 0.949 | 0.949 | 0 | 0.95 | 0 | 20 | 0 | 1000 | 0 | 25 |  | "capex_per_stor_capacity": web_BatteryCH_2023; "opex_per_stor_capacity_yr": web_Battery_OM_2025
ElBdg_Battery_ElBdg | 2030 | Battery storage | Electric battery storage at home, 2030 | Li-ion battery (residential) | Storage | ElBdg | ECA | EUR | 9 | Mature | Plant ready to operate | 0 | 0.75 | 0.75 | 0.949 | 0.949 | 0 | 0.95 | 0 | 25 | 0 | 650 | 0 | 16.25 |  | "capex_per_stor_capacity": assumption_Empa_battery_capex_2025; "opex_per_stor_capacity_yr": web_Battery_OM_2025
ElBdg_Battery_ElBdg | 2040 | Battery storage | Electric battery storage at home, 2040 | Li-ion battery (residential) | Storage | ElBdg | ECA | EUR | 9 | Mature | Plant ready to operate | 0 | 0.88 | 0.88 | 0.949 | 0.949 | 0 | 0.95 | 0 | 30 | 0 | 550 | 0 | 13.75 |  | "capex_per_stor_capacity": assumption_Empa_battery_capex_2025; "opex_per_stor_capacity_yr": web_Battery_OM_2025
ElBdg_Battery_ElBdg | 2050 | Battery storage | Electric battery storage at home, 2050 | Li-ion battery (residential) | Storage | ElBdg | ECA | EUR | 9 | Mature | Plant ready to operate | 0 | 1 | 1 | 0.949 | 0.949 | 0 | 0.95 | 0 | 30 | 0 | 500 | 0 | 12.5 |  | "capex_per_stor_capacity": assumption_Empa_battery_capex_2025; "opex_per_stor_capacity_yr": web_Battery_OM_2025
El_Battery_El | 2025 | Battery storage | Electric battery storage at the grid, 2020 | Li-ion battery (grid-scale) | Storage | El47 | ECA | EUR | 9 | Mature | Plant ready to operate | 0 | 1 | 1 | 0.949 | 0.949 | 0 | 0.95 | 0 | 20 | 0 | 800 | 0 | 20 |  | "capex_per_stor_capacity": report_VSE_2022; "opex_per_stor_capacity_yr": web_Battery_OM_2025
El_Battery_El | 2030 | Battery storage | Electric battery storage at the grid, 2030 | Li-ion battery (grid-scale) | Storage | El47 | ECA | EUR | 9 | Mature | Plant ready to operate | 0 | 1 | 1 | 0.949 | 0.949 | 0 | 0.95 | 0 | 25 | 0 | 460 | 0 | 11.5 |  | "capex_per_stor_capacity": report_VSE_2022; "opex_per_stor_capacity_yr": web_Battery_OM_2025
El_Battery_El | 2040 | Battery storage | Electric battery storage at the grid, 2040 | Li-ion battery (grid-scale) | Storage | El47 | ECA | EUR | 9 | Mature | Plant ready to operate | 0 | 1 | 1 | 0.949 | 0.949 | 0 | 0.95 | 0 | 30 | 0 | 400 | 0 | 10 |  | "capex_per_stor_capacity": report_VSE_2022; "opex_per_stor_capacity_yr": web_Battery_OM_2025
El_Battery_El | 2050 | Battery storage | Electric battery storage at the grid, 2050 | Li-ion battery (grid-scale) | Storage | El47 | ECA | EUR | 9 | Mature | Plant ready to operate | 0 | 1 | 1 | 0.949 | 0.949 | 0 | 0.95 | 0 | 30 | 0 | 350 | 0 | 8.75 |  | "capex_per_stor_capacity": report_VSE_2022; "opex_per_stor_capacity_yr": web_Battery_OM_2025
Hydro_PumpedReservoir_Hydro | 2025 | Reservoir storage | Pumped hydro reservoir, without pump and generator | Pumped hydro reservoir | Storage | HydroPumped | ECA | EUR | 9 | Mature | Plant ready to operate | 0 | 1 | 1 | 0.99999 | 1 | 0 | 1 | 0 | 80 | 0 | 0.3 | 0 | 0.003 |  | "capex_per_stor_capacity": report_VSE_2022; "opex_per_stor_capacity_yr": report_VSE_2022
Hydro_Reservoir_Hydro | 2025 | Reservoir storage | Pumped hydro reservoir, without pump and generator | Hydro reservoir | Storage | HydroS | ECA | EUR | 9 | Mature | Plant ready to operate | 0 | 1 | 1 | 0.99999 | 1 | 0.17 | 0.9 | 0 | 80 | 0 | 0.3 | 0 | 0.003 |  | "capex_per_stor_capacity": report_VSE_2022; "opex_per_stor_capacity_yr": report_VSE_2022
Th_HeatStore_Th | 2025 | Thermal storage |  | High-temperature heat storage | Storage | ThHt | ECA | EUR | 9 | Mature | Plant ready to operate | 0 | 1 | 1 | 0.99 | 0.99 | 0 | 1 | 0.00015805 | 40 | 0 | 3 | 0 | 0.026
Th_HotWaterTank_Th | 2025 | Thermal storage | Hot water storage tank at home | Hot water tank (residential) | Storage | ThDhw | ECA | EUR | 9 | Mature | Plant ready to operate | 0 | 1 | 1 | 0.99 | 0.99 | 0 | 1 | 0.0097131 | 40 | 0 | 60 | 0 | 0.6 |  | "ALL": report_VSE_2022
Th_SeasonalStore_Th | 2025 | Thermal storage | Thermal storage for district heating, seasonal storage | Seasonal thermal storage | Storage | ThPhII | ECA | EUR | 9 | Mature | Plant ready to operate | 0 | 1 | 1 | 0.99 | 0.99 | 0 | 1 | 0.00015805 | 40 | 0 | 3 | 0 | 0.026 |  | "ALL": report_VSE_2022
H2_Tank_H2 | 2030 | Compressed gas storage |  | Compressed H₂ tank | Storage | H2 | ECA | EUR | 9 | Mature | Plant ready to operate | 300000 | 1 | 1 | 0.938 | 0.938 | 0 | 1 | 0 | 30 | 0 | 7 | 0 | 0.13 |  | "ALL": report_VSE_2022
CH4_GridStorage_CH4 | 2025 | Pipeline storage | Storaging methane via compressing in the pipelines | Pipeline linepack | Storage | CH4 | ECA | EUR | 9 | Mature | Plant ready to operate | 0 | 1 | 1 | 0.96 | 0.96 | 0 | 1 | 0 | 40 | 6 | 0.06 | 0 | 0 |  | "ALL": report_VSE_2022, report_ASSET_2018, report_gas_compression_2014, report_gas_storage_2017
CH4_Tank_CH4 | 2025 | Compressed gas storage | Tank storage for methane (compressed) | Compressed CH₄ tank | Storage | CH4 | ECA | EUR | 9 | Mature | Plant ready to operate | 700000 | 1 | 1 | 0.95 | 0.95 | 0 | 1 | 0 | 40 | 0 | 6 | 0 | 0.06 |  | "ALL": report_VSE_2022, report_ASSET_2018, report_gas_compression_2014, report_gas_storage_2017
CH4_Underground_CH4 | 2030 | Underground storage | Underground methane storage | Underground gas storage | Storage | CH4 | ECA | EUR | 9 | Mature | Plant ready to operate | 150000000 | 1 | 1 | 0.975 | 0.975 | 0 | 1 | 0 | 50 | 0 | 0.039 | 30000000 | 0.0008 |  | "ALL": report_VSE_2022, report_ASSET_2018, report_gas_compression_2014, report_gas_storage_2017
CO2_Tank_CO2 | 2025 | Compressed gas storage |  | Compressed CO₂ tank | Storage | CO2Sys | ECA | EUR | 9 | Mature | Plant ready to operate | 700000 | 1 | 1 | 1 | 1 | 0 | 1 | 0 | 40 | 0 | 6 | 0 | 0.06
CO_Tank_CO | 2025 | Compressed gas storage |  | Compressed CO tank | Storage | CO | ECA | EUR | 9 | Mature | Plant ready to operate | 700000 | 1 | 1 | 1 | 1 | 0 | 1 | 0 | 40 | 0 | 6 | 0 | 0.06
C12_Tank_C12 | 2025 | Liquid storage |  | Liquid fuel tank (diesel/kerosene) | Storage | C12 | ECA | EUR | 9 | Mature | Plant ready to operate | 700000 | 1 | 1 | 1 | 1 | 0 | 1 | 0 | 40 | 0 | 6 | 0 | 0.06
C8_Tank_C8 | 2025 | Liquid storage |  | Liquid fuel tank (gasoline) | Storage | C8 | ECA | EUR | 9 | Mature | Plant ready to operate | 700000 | 1 | 1 | 1 | 1 | 0 | 1 | 0 | 40 | 0 | 6 | 0 | 0.06
NH3_Tank_NH3 | 2025 | Liquid storage | Tank storage for ammonia | Ammonia storage tank | Storage | NH3 | ECA | EUR | 9 | Mature | Plant ready to operate |  | 1 | 1 | 1 | 1 | 0 | 1 | 0 | 30 | 0 | 0.174 | 0 |  |  | "capex_per_stor_capacity": report_power_to_ammonia_2018
Note on M2: [Threaded comment] Your version of Excel allows you to read this threaded comment; however, any edits to it will get removed if the file is opened in a newer version of Excel. Learn more: https://go.microsoft.com/fwlink/?linkid=870924 Comment: Technology given or system given? Consider adaption if it is system given.
Note on N2: [Threaded comment] Your version of Excel allows you to read this threaded comment; however, any edits to it will get removed if the file is opened in a newer version of Excel. Learn more: https://go.microsoft.com/fwlink/?linkid=870924 Comment: Were these numbers filled out carefully? Eg. a large Thermal Storage can hardly be emptied in 1h.
Note on T2: [Threaded comment] Your version of Excel allows you to read this threaded comment; however, any edits to it will get removed if the file is opened in a newer version of Excel. Learn more: https://go.microsoft.com/fwlink/?linkid=870924 Comment: No discharge for batteries?
Note on Z2: [Threaded comment] Your version of Excel allows you to read this threaded comment; however, any edits to it will get removed if the file is opened in a newer version of Excel. Learn more: https://go.microsoft.com/fwlink/?linkid=870924 Comment: missing
Note on W4: [Threaded comment] Your version of Excel allows you to read this threaded comment; however, any edits to it will get removed if the file is opened in a newer version of Excel. Learn more: https://go.microsoft.com/fwlink/?linkid=870924 Comment: Double check… might be cheaper already.
Note on P12: [Threaded comment] Your version of Excel allows you to read this threaded comment; however, any edits to it will get removed if the file is opened in a newer version of Excel. Learn more: https://go.microsoft.com/fwlink/?linkid=870924 Comment: 1?
Note on A16: [Threaded comment] Your version of Excel allows you to read this threaded comment; however, any edits to it will get removed if the file is opened in a newer version of Excel. Learn more: https://go.microsoft.com/fwlink/?linkid=870924 Comment: Same as ThHt storage?
Note on V18: [Threaded comment] Your version of Excel allows you to read this threaded comment; however, any edits to it will get removed if the file is opened in a newer version of Excel. Learn more: https://go.microsoft.com/fwlink/?linkid=870924 Comment: Is this a mistake or is this one time capex? If you compare, the same costs are for the CH4 tank storage
Note on X20: [Threaded comment] Your version of Excel allows you to read this threaded comment; however, any edits to it will get removed if the file is opened in a newer version of Excel. Learn more: https://go.microsoft.com/fwlink/?linkid=870924 Comment: Capex or opex? Reply: This value is confusing, where does it come from and can these one time Capex and Opex be removed?
Note on A22: [Threaded comment] Your version of Excel allows you to read this threaded comment; however, any edits to it will get removed if the file is opened in a newer version of Excel. Learn more: https://go.microsoft.com/fwlink/?linkid=870924 Comment: All these tanks have essentially same Capex Opex values, is that correct?

## EmbeddedCarbon
Technology | Classification | Activity |  |  |  | SSP2-NDC |  |  |  | SSP2-PkBudg1000
Technology ID | Tech Type | LCA Activity | Reference Product | LCA Unit | Location | 2025 | 2030 | 2040 | 2050 | 2025 | 2030 | 2040 | 2050 | Notes
tech_id | tech_type | lca_activity | ref_product | lca_unit | lca_location | ssp2_ndc_2025 | ssp2_ndc_2030 | ssp2_ndc_2040 | ssp2_ndc_2050 | ssp2_pkbudg1000_2025 | ssp2_pkbudg1000_2030 | ssp2_pkbudg1000_2040 | ssp2_pkbudg1000_2050 | notes
Air_DAC_CO2 | Conversion | direct air capture system, sorbent-based, 100ktCO2 | direct air capture system | kgCO2eq/kg | RER | 0.005743 | 0.005003 | 0.003832 | 0.003016 | 0.005743 | 0.00498 | 0.003655 | 0.002608
BioWet_Digestion_CH4 | Conversion | anaerobic digestion plant construction, agricultural | anaerobic digestion plant, agricultural | kgCO2eq/kg | CH | 0.000361 | 0.000334 | 0.000273 | 0.000217 | 0.000361 | 0.000333 | 0.000265 | 0.000189
C12_Tank_C12 | Storage | liquid storage tank production, chemicals, organics | liquid storage tank, chemicals, organics | kgCO2eq/kWh | CH | 0.043964 | 0.040153 | 0.03343 | 0.029002 | 0.043963 | 0.039948 | 0.032387 | 0.02568 | 4000m3 of storage capacity, 44.1 MJ/kg, 750 kg/m3 density -> 36750000 kWh of storage capacity rough estimation
C8_Tank_C8 | Storage | liquid storage tank production, chemicals, organics | liquid storage tank, chemicals, organics | kgCO2eq/kWh | CH | 0.047221 | 0.043127 | 0.035906 | 0.03115 | 0.047219 | 0.042907 | 0.034786 | 0.027582 | 4000m3 of storage capacity, 44.4 MJ/kg, 700 kg/m3 density -> 34500000 kWh of storage capacity rough estimation
CH4_Boiler_ThBdg | Conversion | market for gas boiler | gas boiler | kgCO2eq/kW | GLO | 45.1442 | 38.0326 | 27.0047 | 21.9016 | 45.1415 | 37.9195 | 25.279 | 18.3827
CH4_Boiler_ThInd | Conversion | market for gas boiler | gas boiler | kgCO2eq/kW | GLO | 45.1442 | 38.0326 | 27.0047 | 21.9016 | 45.1415 | 37.9195 | 25.279 | 18.3827
CH4_CCGT_El | Conversion | market for gas power plant, combined cycle, 400MW electrical | gas power plant, combined cycle, 400MW electrical | kgCO2eq/kW | GLO | 150.3133 | 134.0643 | 104.1564 | 81.9272 | 150.3054 | 133.5907 | 99.518 | 72.8924
CH4_CHP_ElTh | Conversion | heat and power co-generation unit construction, 160kW electrical, common components for heat+electricity | heat and power co-generation unit, 160kW electrical, common components for heat+electricity | kgCO2eq/kW | RER | 330.1446 | 247.6906 | 175.3857 | 131.0822 | 330.1335 | 237.947 | 154.6427 | 109.8049
CH4_FuelCell_El | Conversion | fuel cell production, solid oxide, 125kW electrical, future | fuel cell, solid oxide, 125kW electrical, future | kgCO2eq/kW | CH | 916.4007 | 757.7304 | 545.4283 | 452.5358 | 916.3501 | 753.1903 | 504.8533 | 375.5101
CH4_FuelCell_ElBdg | Conversion | fuel cell production, solid oxide, 125kW electrical, future | fuel cell, solid oxide, 125kW electrical, future | kgCO2eq/kW | CH | 916.4007 | 757.7304 | 545.4283 | 452.5358 | 916.3501 | 753.1903 | 504.8533 | 375.5101
CH4_GridStorage_CH4 | Storage | pipeline construction, natural gas, high pressure distribution network | pipeline, natural gas, high pressure distribution network | kgCO2eq/km | CH | 85723.57 | 77546.28 | 64799.53 | 55586.81 | 85718.69 | 77219.78 | 62042.36 | 48509.24
CH4_OCGT_El | Conversion | micro gas turbine production, 100kW electrical | micro gas turbine, 100kW electrical | kgCO2eq/kW | CH | 147.7244 | 122.8306 | 92.42 | 78.2015 | 147.7159 | 121.5891 | 85.6411 | 62.6338
CH4_Tank_CH4 | Storage | fuel tank assembly, compressed natural gas, 200 bar | fuel tank, compressed natural gas, 200 bar | kgCO2eq/kWh | RER | 0.72819 | 0.60138 | 0.42901 | 0.33162 | 0.72815 | 0.59956 | 0.38869 | 0.28275 | for a 154.66 kg tank, of 1074kWh fuel capacity
CO2Flue_AmineScrub_CO2 | Conversion | market for monoethanolamine | monoethanolamine | kgCO2eq/kg | GLO | 0.004459 | 0.004009 | 0.00342 | 0.00316 | 0.004459 | 0.004016 | 0.003404 | 0.003121
CO2Flue_PSA_CO2 | Conversion | potassium carbonate production, from potassium hydroxide | potassium carbonate | kgCO2eq/kg | GLO | 0.001517 | 0.001096 | 0.000544 | 0.000348 | 0.001517 | 0.001113 | 0.00049 | 0.000277
ElBdg_Battery_ElBdg | Storage | market for battery capacity, Li-ion, LFP | electricity storage capacity | kgCO2eq/kWh | GLO | 103.0537 | 76.0356 | 40.589 | 28.5694 | 103.0487 | 75.3427 | 36.4105 | 25.3714
El_AirCon_ThSc | Conversion | heat pump production, diffusion absorption, 4kW, future | heat pump, diffusion absorption, 4kW, future | kgCO2eq/kW | CH | 292.1159 | 240.13 | 172.6567 | 146.3641 | 292.1004 | 238.7896 | 161.8018 | 123.9771
El_Battery_El | Storage | market for battery capacity (MIX scenario) | electricity storage capacity | kgCO2eq/kWh | GLO | 91.902 | 65.5243 | 33.3615 | 24.1343 | 91.8976 | 65.0318 | 30.6988 | 21.9053
El_CoElectrolysis_Syngas | Conversion | electrolyzer production, 1MWe, SOEC, Balance of Plant + 2 * Stack | electrolyzer, 1MWe, SOEC, Balance of Plant + 2 * Stack | kgCO2eq/kW | RER | 285.9869 | 211.775 | 146.9699 | 112.8366 | 285.9709 | 206.9049 | 130.7839 | 95.1883
El_Electrolysis_H2 | Conversion | electrolyzer production, 1MWe, AEC, Balance of Plant + 2 * Stack | electrolyzer, 1MWe, AEC, Balance of Plant + 2 * Stack | kgCO2eq/kW | RER | 656.3468 | 525.6723 | 369.4778 | 301.2053 | 656.3221 | 526.3791 | 353.3523 | 281.4842
El_HeatPump_ThBdg | Conversion | heat pump production, 30kW | heat pump, 30kW | kgCO2eq/kW | RER | 159.911 | 151.0149 | 137.5379 | 130.9958 | 159.9075 | 151.0277 | 135.2801 | 127.0299
El_HeatPump_ThInd | Conversion | heat pump production, 30kW | heat pump, 30kW | kgCO2eq/kW | RER | 159.911 | 151.0149 | 137.5379 | 130.9958 | 159.9075 | 151.0277 | 135.2801 | 127.0299
El_Heater_ThBdg | Conversion | auxiliary heating unit production, electric, 5kW | auxiliary heating unit, electric, 5kW | kgCO2eq/kW | CH | 1.2864 | 1.0826 | 0.7866 | 0.64123 | 1.2864 | 1.0837 | 0.73112 | 0.56788
El_Heater_ThInd | Conversion | auxiliary heating unit production, electric, 5kW | auxiliary heating unit, electric, 5kW | kgCO2eq/kW | CH | 1.2864 | 1.0826 | 0.7866 | 0.64123 | 1.2864 | 1.0837 | 0.73112 | 0.56788
El_PumpedHydro_Pump | Conversion | hydropower plant construction, reservoir, alpine region | hydropower plant, reservoir, alpine region | kgCO2eq/kW | RER | 1508.637 | 1393.634 | 1253.907 | 1152.55 | 1508.549 | 1384.238 | 1096.815 | 714.382
Geothermal_CHP_ElTh | Conversion | geothermal power plant construction | geothermal power plant, 5.5MWel | kgCO2eq/kW | CH | 12216.03 | 8520.427 | 4720.774 | 3827.319 | 12215.54 | 8371.454 | 4460.345 | 3193.336
H2_Boiler_ThInd | Conversion | market for gas boiler | gas boiler | kgCO2eq/kW | GLO | 45.1442 | 38.0326 | 27.0047 | 21.9016 | 45.1415 | 37.9195 | 25.279 | 18.3827
H2_CCGT_El | Conversion | auto-thermal reforming-hydrogen GT power plant, 400MWe | auto-thermal reforming-hydrogen GT power plant, 400MWe | kgCO2eq/kW | RER | 158.3285 | 145.0629 | 122.9648 | 107.0775 | 158.322 | 144.6324 | 121.2735 | 101.5919
H2_CO2Hydro_MeOH | Conversion | methanol production facility, construction | methanol production facility, construction | kgCO2eq/kg | RER | 0.034779 | 0.029282 | 0.021694 | 0.018071 | 0.034776 | 0.029318 | 0.020899 | 0.016415
H2_FuelCell_El | Conversion | fuel cell production, solid oxide, 125kW electrical, future | fuel cell, solid oxide, 125kW electrical, future | kgCO2eq/kW | CH | 916.4007 | 757.7304 | 545.4283 | 452.5358 | 916.3501 | 753.1903 | 504.8533 | 375.5101
H2_FuelCell_ElBdg | Conversion | fuel cell production, solid oxide, 125kW electrical, future | fuel cell, solid oxide, 125kW electrical, future | kgCO2eq/kW | CH | 916.4007 | 757.7304 | 545.4283 | 452.5358 | 916.3501 | 753.1903 | 504.8533 | 375.5101
H2_HaberBosch_NH3 | Conversion | ammonia synthesis catalyst production | ammonia synthesis catalyst | kgCO2eq/kg | GLO | 0.000127 | 9.01e-05 | 4.24e-05 | 3.05e-05 | 0.000127 | 9.25e-05 | 4.07e-05 | 2.73e-05
H2_OCGT_El | Conversion | micro gas turbine production, 100kW electrical | micro gas turbine, 100kW electrical | kgCO2eq/kW | CH | 147.7244 | 122.8306 | 92.42 | 78.2015 | 147.7159 | 121.5891 | 85.6411 | 62.6338
H2_RWGS_CO | Conversion | RWGS tank construction | RWGS tank construction | kgCO2eq/kg | GLO | 0.006293 | 0.005231 | 0.003517 | 0.002569 | 0.006293 | 0.005251 | 0.00314 | 0.002094
H2_Sabatier_CH4 | Conversion | sabatier reaction methanation unit construction | sabatier reaction methanation unit | kgCO2eq/kg | RER | 0.009781 | 0.008175 | 0.005603 | 0.004181 | 0.00978 | 0.008204 | 0.005052 | 0.003469
H2_Tank_H2 | Storage | fuel tank assembly, compressed hydrogen gas, 700bar | fuel tank, compressed hydrogen gas, 700bar | kgCO2eq/kWh | RER | 20.8187 | 16.7509 | 14.7397 | 13.3519 | 20.8184 | 16.1438 | 14.147 | 13.1653 | for a 117.39 kg tank, of 200 kWh fuel capacity
Hydro_PumpedReservoir_Hydro | Storage | hydropower plant construction, reservoir | hydropower plant, reservoir | kgCO2eq/kWh | CH | 0 | 0 | 0 | 0 | 0 | 0 | 0 | 0 | Already included in the electricity generation dataset, so not added here to avoid double counting.
Hydro_PumpedTurbine_El | Conversion | hydropower plant construction, reservoir, alpine region | hydropower plant, reservoir, alpine region | kgCO2eq/kW | RER | 1508.637 | 1393.634 | 1253.907 | 1152.55 | 1508.549 | 1384.238 | 1096.815 | 714.382
Hydro_Reservoir_El | Conversion | hydropower plant construction, reservoir, alpine region | hydropower plant, reservoir, alpine region | kgCO2eq/kW | RER | 1508.637 | 1393.634 | 1253.907 | 1152.55 | 1508.549 | 1384.238 | 1096.815 | 714.382
Hydro_Reservoir_Hydro | Storage | hydropower plant construction, reservoir | hydropower plant, reservoir | kgCO2eq/kWh | CH | 0 | 0 | 0 | 0 | 0 | 0 | 0 | 0 | Already included in the electricity generation dataset, so not added here to avoid double counting.
Hydro_RunOfRiver_El | Conversion | hydropower plant construction, run-of-river | hydropower plant, run-of-river | kgCO2eq/kW | CH | 1335.991 | 1226.973 | 991.286 | 762.9803 | 1335.96 | 1222.328 | 973.325 | 669.514
MSW_Gasification_H2 | Conversion | synthetic gas factory construction | synthetic gas factory | kgCO2eq/kg | CH | 0.000222 | 0.000205 | 0.000172 | 0.000142 | 0.000222 | 0.000204 | 0.000164 | 0.000113
MSW_Gasification_Syngas | Conversion | synthetic gas factory construction | synthetic gas factory | kgCO2eq/kg | CH | 0.000222 | 0.000205 | 0.000172 | 0.000142 | 0.000222 | 0.000204 | 0.000164 | 0.000113
MSW_Incineration_El | Conversion | municipal waste incineration facility construction | municipal waste incineration facility | kgCO2eq/kW | CH | 1636.039 | 1505.553 | 1259.97 | 1080.614 | 1635.965 | 1499.45 | 1216.434 | 932.7112
NH3_CCGT_El | Conversion | market for gas power plant, combined cycle, 400MW electrical | gas power plant, combined cycle, 400MW electrical | kgCO2eq/kW | GLO | 150.3133 | 134.0643 | 104.1564 | 81.9272 | 150.3054 | 133.5907 | 99.518 | 72.8924
NH3_OCGT_El | Conversion | micro gas turbine production, 100kW electrical | micro gas turbine, 100kW electrical | kgCO2eq/kW | CH | 147.7244 | 122.8306 | 92.42 | 78.2015 | 147.7159 | 121.5891 | 85.6411 | 62.6338
NH3_Tank_NH3 | Storage | liquid storage tank production, chemicals, organics | liquid storage tank, chemicals, organics | kgCO2eq/kWh | CH | 0.13189 | 0.12046 | 0.10029 | 0.087006 | 0.13189 | 0.11984 | 0.097161 | 0.077041 | 4000m3 of storage capacity, 18.6 MJ/kg, 600 kg/m3 density -> 12400000 kWh of storage capacity rough estimation
Oil_Boiler_ThBdg | Conversion | market for gas boiler | gas boiler | kgCO2eq/kW | GLO | 45.1442 | 38.0326 | 27.0047 | 21.9016 | 45.1415 | 37.9195 | 25.279 | 18.3827
Oil_Boiler_ThInd | Conversion | market for gas boiler | gas boiler | kgCO2eq/kW | GLO | 45.1442 | 38.0326 | 27.0047 | 21.9016 | 45.1415 | 37.9195 | 25.279 | 18.3827
Solar_PVAlpine_El | Conversion | photovoltaic plant construction, 570kWp, multi-Si, on open ground | photovoltaic plant, 570kWp, multi-Si, on open ground | kgCO2eq/kW | GLO | 1335.138 | 989.4235 | 568.9162 | 430.5717 | 1335.093 | 992.592 | 544.4262 | 402.4267
Solar_PVRooftop_El | Conversion | photovoltaic flat-roof installation, 3kWp, multi-Si, on roof | photovoltaic flat-roof installation, 3kWp, multi-Si, on roof | kgCO2eq/kW | CH | 1273.599 | 938.1259 | 529.6729 | 400.063 | 1273.557 | 944.3021 | 508.4619 | 376.995
Syngas_COHydro_CH4 | Conversion | sabatier reaction methanation unit construction | sabatier reaction methanation unit | kgCO2eq/kg | RER | 0.009781 | 0.008175 | 0.005603 | 0.004181 | 0.00978 | 0.008204 | 0.005052 | 0.003469
Syngas_COHydro_MeOH | Conversion | methanol production facility, construction | methanol production facility, construction | kgCO2eq/kg | RER | 0.034779 | 0.029282 | 0.021694 | 0.018071 | 0.034776 | 0.029318 | 0.020899 | 0.016415
Syngas_FT_C12 | Conversion | gas-to-liquid plant construction | gas-to-liquid plant | kgCO2eq/kg | GLO | 0.001086 | 0.001014 | 0.000821 | 0.000603 | 0.001086 | 0.001014 | 0.000799 | 0.000515
Syngas_FT_C8 | Conversion | gas-to-liquid plant construction | gas-to-liquid plant | kgCO2eq/kg | GLO | 0.001086 | 0.001014 | 0.000821 | 0.000603 | 0.001086 | 0.001014 | 0.000799 | 0.000515
Th_HeatStore_Th | Storage | market for thermal storage system, solar tower power plant, 20 MW | thermal storage system, solar tower power plant, 20 MW | kgCO2eq/kWh | GLO | 6.6955 | 6.2561 | 5.3738 | 4.6044 | 6.6944 | 6.2769 | 4.6421 | 3.6259 | 440MWh thermal storage capacity
Th_HotWaterTank_Th | Storage | hot water tank production, 600l | hot water tank, 600l | kgCO2eq/kWh | CH | 11.9573 | 10.184 | 7.5069 | 6.2269 | 11.9565 | 10.1325 | 7.009 | 5.0872
Th_SeasonalStore_Th | Storage | heat storage production, 2000l | heat storage, 2000l | kgCO2eq/kWh | CH | 6.218 | 5.3057 | 3.9316 | 3.2839 | 6.2176 | 5.2747 | 3.6801 | 2.6772
U235_Nuclear_El | Conversion | nuclear power plant construction, pressure water reactor, 1000MW | nuclear power plant, pressure water reactor, 1000MW | kgCO2eq/kW | CH | 369.5315 | 282.0743 | 185.0116 | 151.5385 | 369.5177 | 278.7286 | 179.9264 | 136.528
Wind_Turbine_El | Conversion | wind turbine construction, 2MW, onshore | wind turbine, 2MW, onshore | kgCO2eq/kW | GLO | 579.1915 | 503.2972 | 388.3157 | 335.491 | 579.1249 | 503.1784 | 376.6415 | 301.3948
Wood_Boiler_ThBdg | Conversion | furnace production, wood chips, with silo, 50kW | furnace, wood chips, with silo, 50kW | kgCO2eq/kW | CH | 104.587 | 93.1817 | 74.2877 | 59.042 | 104.5837 | 92.6444 | 71.6497 | 50.4481
Wood_Boiler_ThInd | Conversion | furnace production, wood chips, with silo, 50kW | furnace, wood chips, with silo, 50kW | kgCO2eq/kW | CH | 104.587 | 93.1817 | 74.2877 | 59.042 | 104.5837 | 92.6444 | 71.6497 | 50.4481
Wood_CHP_ElTh | Conversion | heat and power co-generation unit construction, 1MWel | heat and power co-generation unit, organic Rankine cycle, 1MWe, 6.4 MWth | kgCO2eq/kW | CH | 300.1288 | 259.497 | 202.0779 | 167.741 | 300.11 | 258.4405 | 193.3632 | 148.1322
Wood_Gasification_H2 | Conversion | synthetic gas factory construction | synthetic gas factory | kgCO2eq/kg | CH | 0.000222 | 0.000205 | 0.000172 | 0.000142 | 0.000222 | 0.000204 | 0.000164 | 0.000113
Wood_Gasification_Syngas | Conversion | synthetic gas factory construction | synthetic gas factory | kgCO2eq/kg | CH | 0.000222 | 0.000205 | 0.000172 | 0.000142 | 0.000222 | 0.000204 | 0.000164 | 0.000113

## Reference
Source ID | Description | Reference Type | DOI or URL | Comments | Access Date
source_id | description | reference_type | doi_or_url | comments | access_date
Allgoewer_2024 | Paper by ETH from PATHFNDR | DOI | https://doi.org/10.1021/acs.iecr.4c01287
Rheintal_2025 | Rheintal paper of Empa, submitted 2025 | DOI | https://dx.doi.org/10.2139/ssrn.5291581
biochar_jcp_2025 | Financial feasibility of biochar production: A comparative analysis of business scenarios | DOI | https://doi.org/10.1016/j.jclepro.2025.147167
book_hydropower_2020 | Future Energy (Third Edition) | DOI | https://doi.org/10.1016/B978-0-08-102886-5.00015-3
paper_CCGT+CCS_2016 | Off-design point modelling of a 420 MW CCGT power plant integrated with an amine-based post-combustion CO2 capture and compression process | DOI | https://doi.org/10.1016/j.apenergy.2016.06.087 | This wasn't used anywhere in the db?
paper_CCGT_2024 | Modeling combined-cycle power plants in a detailed electricity market | DOI | https://doi.org/10.1016/j.energy.2024.131246
paper_Msw to syngas | Municipal Solid Waste Gasification: Technologies, Process Parameters, and Sustainable Valorization of By-Products in a Circular Economy | DOI | https://doi.org/10.3390/su17156704
paper_PVcostProjection_2025 | review the cost projection of PV, wind, battery | DOI | https://doi.org/10.1016/j.apenergy.2025.125856
paper_RWGS | Technology Readiness and Emerging Prospects of CoupledCatalytic Reactions for Sustainable Chemical Value Chains | DOI | https://doi.org/10.1002/cssc.202400865
paper_alpinePV_2024 | ETHZ paper on Alpine PV cost and financial viability | DOI | https://doi.org/10.1016/j.apenergy.2024.124019
paper_biogas | Biogas-to-biomethane upgrading: A comparative review and assessment in a life cycle perspective | DOI | https://doi.org/10.1016/j.rser.2020.110588
paper_e-fuel production | Forging a sustainable sky: Unveiling the pillars of aviation e-fuel production for carbon emission circularity | DOI | https://doi.org/10.1016/j.isci.2024.109154
paper_mutschler_2018 |  | DOI | https://doi.org/10.1016/j.jcat.2018.08.002
paper_müller_PowerX_2025 | The costs of future energy technologies: A comprehensive review of power-to-X processes | DOI | https://doi.org/10.1016/j.jcou.2025.103019
paper_wood to syngas | Cutting-edge biomass gasification technologies for renewable energy generation and achieving net zero emissions | DOI | https://doi.org/10.1016/j.enconman.2024.119213
report_power_to_ammonia_2018 | Power-to-ammonia in future North European 100 % renewable power and heat system | DOI | https://doi.org/10.1016/j.ijhydene.2018.06.121
report_VSE_2022 | VSE Energiezukunft 2050, Studie 2022 | BibTex | https://www.strom.ch/de/energiezukunft-2050/download |  | 2023-09-06
report_VSE_2025 | VSE Energiezukunft 2050, Update 2025 | BibTex | https://www.strom.ch/de/energiezukunft-2050/download |  | 2025-05-26
web_BatteryCH_2023 | article about market price of home batteries in CH, in 2023 | BibTex | https://alpvolt.com/en/news/solar-batteries-in-switzerland
web_Battery_OM_2025 | FOM costs are estimated at 2.5% of the capital costs | BibTex | https://atb.nrel.gov/electricity/2024/utility-scale_battery_storage
report_BFE_EP2050plus_CCS_2020 | BFE Energieperspektiven 2050+, Excursus on Negative Emission Technologies and CCS (2020) | Link | https://www.bfe.admin.ch/bfe/en/home/politik/energieperspektiven-2050-plus.exturl.html/aHR0cHM6Ly9wdWJkYi5iZmUuYWRtaW4uY2gvZGUvcHVibGljYX/Rpb24vZG93bmxvYWQvMTA2MjA=.html
report_ASSET_2018 | ASSET: Technology pathways in decarbonisation scenarios (July 2018) | Link | https://build-up.ec.europa.eu/sites/default/files/content/2018_06_27_technology_pathways_-_finalreportmain2.pdf
report_gas_compression_2014 | Energieaufwand für Gaskomprimierung (November 2014) | Link | https://www.ost.ch/fileadmin/dateiliste/3_forschung_dienstleistung/technik/3.7.1_erneuerbare_energien_und_umwelttechnik/iet/power-to-x/06_energie_fuer_gaskomprimierung.pdf
report_wood to hydrogen | Biomass gasification for hydrogen production | URL | https://www.ieabioenergy.com/wp-content/uploads/2025/03/IEA-Bioenergy_T33_Bio-H2_Final_v2.pdf
assumption_Empa_2022 | Expert Assumption | Assumption
assumption_Empa_2025 | Expert assumptions and calculations by Empa | Assumption
assumption_reFuelWP3_2025 | Expert Assumption | Assumption
AECOM_2022 | AECOM 2022: Next Generation Carbon Capture Technology Technoeconomic Analysis Work Package 6
Paper_Postcom_2021 | Postcombustion CO2 Capture: A Comparative Techno-Economic Assessment of Three Technologies Using a Solvent, an Adsorbent, and a Membrane |  | https://doi.org/10.1021/acsengineeringau.1c00002
assumption_Empa_PV_OM | currently FOM is 15-25 CHF/kW.year, may reduce to 10 in 2050
assumption_Empa_battery_capex_2025 | assumption based on various info
assumption_Empa_danish_energy_OE | Overall Efficiency estimatin of biogas plants: Average(Efficiency values for different input carrieres)
assumption_PVcostProjection | 4/3/2% cost reduction per year in 2030/2040/2050, see ref_id "paper_PVcostProjection_2025"
conversion_parametrization | Calculating Input Output Ratios of Reactions
parameters_lca | LCA Parameters
report_danish_energy_2025 | Report from Danish Energy Agency |  | https://ens.dk/technologydata |  | 2025-09-19
report_danish_energy_2026 | Report from Danish Energy Agency
report_gas_storage_2017 | Speicherkapazität von Erdgas in der Schweiz (24 Feb 2017) |  |  | cannot find the link of the report
report_global_hydrogen_review_2024 | he Global Hydrogen Review 2024 systematically monitors the global hydrogen sector, reporting that demand reached 97 Mt in 2023—mostly supplied by unabated fossil fuels—despite accelerating policy action, growing low-emissions project announcements, and almost USD 100 billion in public funding allocated to support the clean energy transition. |  | https://iea.blob.core.windows.net/assets/89c1e382-dc59-46ca-aa47-9f7d41531ab5/GlobalHydrogenReview2024.pdf
report_jrc_2021 |  |  | https://doi.org/10.2760/527879
source_share | Temporary reference ID for input and output shares
Note on A1: [Threaded comment] Your version of Excel allows you to read this threaded comment; however, any edits to it will get removed if the file is opened in a newer version of Excel. Learn more: https://go.microsoft.com/fwlink/?linkid=870924 Comment: I would suggest to avoid “+” and space
Note on E1: Chen, Yi-Chung Barton: a column of 'comments' is added to seperate the comments and "DOI or URL"